## Data
1 | Kelon/Hisense iFeel remote commands - DG11R2-01 remote by Michal Plawsiuk
2 | Hour | Minute | Mode | Temperature (on unit) | Temperature (on remote) | Comment | Fan | Always 0x82 | Always 0x06 | Fan | Temp on AC + Mode | Always 0x00 | Always 0x00 | Something + Hour | Minutes | Always 0x00 | Always 0x00 | Always 0x00 | Always 0x80 | Temperature (on remote) | Checksum | Always 0x00 | ???? | Always 0x00 | ????? | Always 0x38 | Always 0x00 | ????
3 | [9 empty] | Auto - 0 Low - 3 Medium - 2 High - 1 | First 4 bits: temp above 16 Next 4 bits mode: 0000 - Heating 0010 - Cooling 0011 - Dry 0100 - Fan |  |  | First 4 bits: 0* - auto message 1* - user initiated (maybe that mean beep) | [8 empty] | 0x00 - Auto Signal 0x02 - Set temp 0x06 - change mode 0x11 - change fan speed |  | 0x00 - fan mode Auto, 1, 3 0x40 - fan mode 2, 4 |  |  | 0x38 - Auto Signal 0x3A - set temp 0x29 - set fan mode Auto, 1, 3 0x69 - set fan mode 2,4
4 | 13 | 38 | Heating | 23 | 24 | Enabling | Auto | 0x83 | 0x06 | 0x00 | 0x70 | 0x00 | 0x00 | 0x8D | 0x26 | 0x00 | 0x00 | 0x00 | 0x80 | 0x18 | 0x43 | 0x00 | 0x00 | 0x00 | 0x00 | 0x38 | 0x00 | 0x38
5 | [7 empty] | 10000011 | 00000110 | 00000000 | 01110000 | 00000000 | 00000000 | 10001101 | 00100110 | 00000000 | 00000000 | 00000000 | 10000000 | 00011000 | 01000011 | 00000000 | 00000000 | 00000000 | 00000000 | 00111000 | 00000000 | 00111000
6 | [7 empty] | 131 | 6 | 0 | 112 | 0 | 0 | 141 | 38 | 0 | 0 | 0 | 128 | 24 | 67 | 0 | 0 | 0 | 0 | 56 | 0 | 56
7 | 13 | 39 | Heating | 23 | 25 | Auto signal | Auto | 0x83 | 0x06 | 0x00 | 0x70 | 0x00 | 0x00 | 0x0D | 0x27 | 0x00 | 0x00 | 0x00 | 0x80 | 0x19 | 0xC3 | 0x00 | 0x00 | 0x00 | 0x00 | 0x38 | 0x00 | 0x38
8 | [7 empty] | 10000011 | 00000110 | 00000000 | 01110000 | 00000000 | 00000000 | 00001101 | 00100111 | 00000000 | 00000000 | 00000000 | 10000000 | 00011001 | 11000011 | 00000000 | 00000000 | 00000000 | 00000000 | 00111000 | 00000000 | 00111000
9 | [7 empty] | 131 | 6 | 0 | 112 | 0 | 0 | 13 | 39 | 0 | 0 | 0 | 128 | 25 | 195 | 0 | 0 | 0 | 0 | 56 | 0 | 56
10 | 13 | 45 | Heating | 23 | 25 | Auto signal | Auto | 0x83 | 0x06 | 0x00 | 0x70 | 0x00 | 0x00 | 0x0D | 0x2E | 0x00 | 0x00 | 0x00 | 0x80 | 0x19 | 0xCA | 0x00 | 0x00 | 0x00 | 0x00 | 0x38 | 0x00 | 0x38
11 | [7 empty] | 10000011 | 00000110 | 00000000 | 01110000 | 00000000 | 00000000 | 00001101 | 00101110 | 00000000 | 00000000 | 00000000 | 10000000 | 00011001 | 11001010 | 00000000 | 00000000 | 00000000 | 00000000 | 00111000 | 00000000 | 00111000
12 | [7 empty] | 131 | 6 | 0 | 112 | 0 | 0 | 13 | 46 | 0 | 0 | 0 | 128 | 25 | 202 | 0 | 0 | 0 | 0 | 56 | 0 | 56
13 | 13 | 47 | Heating | 23 | 26 | Auto signal | Auto | 0x83 | 0x06 | 0x00 | 0x70 | 0x00 | 0x00 | 0x0D | 0x2F | 0x00 | 0x00 | 0x00 | 0x80 | 0x1A | 0xC8 | 0x00 | 0x00 | 0x00 | 0x00 | 0x38 | 0x00 | 0x38
14 | [7 empty] | 10000011 | 00000110 | 00000000 | 01110000 | 00000000 | 00000000 | 00001101 | 00101111 | 00000000 | 00000000 | 00000000 | 10000000 | 00011010 | 11001000 | 00000000 | 00000000 | 00000000 | 00000000 | 00111000 | 00000000 | 00111000
15 | [7 empty] | 131 | 6 | 0 | 112 | 0 | 0 | 13 | 47 | 0 | 0 | 0 | 128 | 26 | 200 | 0 | 0 | 0 | 0 | 56 | 0 | 56
16 | 13 | 53 | Heating | 23 | 27 | Auto signal | Auto | 0x83 | 0x06 | 0x00 | 0x70 | 0x00 | 0x00 | 0x0D | 0x35 | 0x00 | 0x00 | 0x00 | 0x80 | 0x1B | 0xD3 | 0x00 | 0x00 | 0x00 | 0x00 | 0x38 | 0x00 | 0x38
17 | [7 empty] | 10000011 | 00000110 | 00000000 | 01110000 | 00000000 | 00000000 | 00001101 | 00110101 | 00000000 | 00000000 | 00000000 | 10000000 | 00011011 | 11010011 | 00000000 | 00000000 | 00000000 | 00000000 | 00111000 | 00000000 | 00111000
18 | [7 empty] | 131 | 6 | 0 | 112 | 0 | 0 | 13 | 53 | 0 | 0 | 0 | 128 | 27 | 211 | 0 | 0 | 0 | 0 | 56 | 0 | 56
19 | 13 | 55 | Heating | 23 | 28 | Auto signal | Auto | 0x83 | 0x06 | 0x00 | 0x70 | 0x00 | 0x00 | 0x0D | 0x37 | 0x00 | 0x00 | 0x00 | 0x80 | 0x1C | 0xD6 | 0x00 | 0x00 | 0x00 | 0x00 | 0x38 | 0x00 | 0x38
20 | [7 empty] | 10000011 | 00000110 | 00000000 | 01110000 | 00000000 | 00000000 | 00001101 | 00110111 | 00000000 | 00000000 | 00000000 | 10000000 | 00011100 | 11010110 | 00000000 | 00000000 | 00000000 | 00000000 | 00111000 | 00000000 | 00111000
21 | [7 empty] | 131 | 6 | 0 | 112 | 0 | 0 | 13 | 55 | 0 | 0 | 0 | 128 | 28 | 214 | 0 | 0 | 0 | 0 | 56 | 0 | 56
22 | 14 | 1 | Heating | 23 | 27 | Auto signal | Auto | 0x83 | 0x06 | 0x00 | 0x70 | 0x00 | 0x00 | 0x0E | 0x01 | 0x00 | 0x00 | 0x00 | 0x80 | 0x1B | 0xE4 | 0x00 | 0x00 | 0x00 | 0x00 | 0x38 | 0x00 | 0x38
23 | [7 empty] | 10000011 | 00000110 | 00000000 | 01110000 | 00000000 | 00000000 | 00001110 | 00000001 | 00000000 | 00000000 | 00000000 | 10000000 | 00011011 | 11100100 | 00000000 | 00000000 | 00000000 | 00000000 | 00111000 | 00000000 | 00111000
24 | [7 empty] | 131 | 6 | 0 | 112 | 0 | 0 | 14 | 1 | 0 | 0 | 0 | 128 | 27 | 228 | 0 | 0 | 0 | 0 | 56 | 0 | 56
25 | 14 | 13 | Heating | 23 | 27 | Auto signal | Auto | 0x83 | 0x06 | 0x00 | 0x70 | 0x00 | 0x00 | 0x0E | 0x0D | 0x00 | 0x00 | 0x00 | 0x80 | 0x1A | 0xE9 | 0x00 | 0x00 | 0x00 | 0x00 | 0x38 | 0x00 | 0x38
26 | [7 empty] | 10000011 | 00000110 | 00000000 | 01110000 | 00000000 | 00000000 | 00001110 | 00001101 | 00000000 | 00000000 | 00000000 | 10000000 | 00011010 | 11101001 | 00000000 | 00000000 | 00000000 | 00000000 | 00111000 | 00000000 | 00111000
27 | [7 empty] | 131 | 6 | 0 | 112 | 0 | 0 | 14 | 13 | 0 | 0 | 0 | 128 | 26 | 233 | 0 | 0 | 0 | 0 | 56 | 0 | 56
28 | 14 | 17 | Heating | 23 | 25 | Auto signal | Auto | 0x83 | 0x06 | 0x00 | 0x70 | 0x00 | 0x00 | 0x0E | 0x11 | 0x00 | 0x00 | 0x00 | 0x80 | 0x19 | 0xF6 | 0x00 | 0x00 | 0x00 | 0x00 | 0x38 | 0x00 | 0x38
29 | [7 empty] | 10000011 | 00000110 | 00000000 | 01110000 | 00000000 | 00000000 | 00001110 | 00010001 | 00000000 | 00000000 | 00000000 | 10000000 | 00011001 | 11110110 | 00000000 | 00000000 | 00000000 | 00000000 | 00111000 | 00000000 | 00111000
30 | [7 empty] | 131 | 6 | 0 | 112 | 0 | 0 | 14 | 17 | 0 | 0 | 0 | 128 | 25 | 246 | 0 | 0 | 0 | 0 | 56 | 0 | 56
31 | 14 | 22 | Cooling | 23 | 25 | Changing mode from Heating to Cooling | Auto | 0x83 | 0x06 | 0x00 | 0x82 | 0x00 | 0x00 | 0x8E | 0x15 | 0x00 | 0x00 | 0x00 | 0x80 | 0x19 | 0x80 | 0x00 | 0x06 | 0x00 | 0x00 | 0x38 | 0x00 | 0x3E
32 | [7 empty] | 10000011 | 00000110 | 00000000 | 10000010 | 00000000 | 00000000 | 10001110 | 00010101 | 00000000 | 00000000 | 00000000 | 10000000 | 00011001 | 10000000 | 00000000 | 00000110 | 00000000 | 00000000 | 00111000 | 00000000 | 00111110
33 | [7 empty] | 131 | 6 | 0 | 130 | 0 | 0 | 142 | 21 | 0 | 0 | 0 | 128 | 25 | 128 | 0 | 6 | 0 | 0 | 56 | 0 | 62
34 | 14 | 22 | Cooling | 23 | 25 | Auto signal | Auto | 0x83 | 0x06 | 0x00 | 0x82 | 0x00 | 0x00 | 0x0E | 0x16 | 0x00 | 0x00 | 0x00 | 0x80 | 0x19 | 0x03 | 0x00 | 0x00 | 0x00 | 0x00 | 0x38 | 0x00 | 0x38
35 | [7 empty] | 10000011 | 00000110 | 00000000 | 10000010 | 00000000 | 00000000 | 00001110 | 00010110 | 00000000 | 00000000 | 00000000 | 10000000 | 00011001 | 00000011 | 00000000 | 00000000 | 00000000 | 00000000 | 00111000 | 00000000 | 00111000
36 | [7 empty] | 131 | 6 | 0 | 130 | 0 | 0 | 14 | 22 | 0 | 0 | 0 | 128 | 25 | 3 | 0 | 0 | 0 | 0 | 56 | 0 | 56
37 | 14 | 26 | Dry | 23 | 25 | Changing mode from Cooling to Dry | Auto | 0x83 | 0x06 | 0x00 | 0x73 | 0x00 | 0x00 | 0x8E | 0x1A | 0x00 | 0x00 | 0x00 | 0x80 | 0x19 | 0x7E | 0x00 | 0x06 | 0x00 | 0x00 | 0x38 | 0x00 | 0x3E
38 | [7 empty] | 10000011 | 00000110 | 00000000 | 01110011 | 00000000 | 00000000 | 10001110 | 00011010 | 00000000 | 00000000 | 00000000 | 10000000 | 00011001 | 01111110 | 00000000 | 00000110 | 00000000 | 00000000 | 00111000 | 00000000 | 00111110
39 | [7 empty] | 131 | 6 | 0 | 115 | 0 | 0 | 142 | 26 | 0 | 0 | 0 | 128 | 25 | 126 | 0 | 6 | 0 | 0 | 56 | 0 | 62
40 | 14 | 27 | Fan | Non | 25 | Changing mode from Dry to Fan | Full | 0x83 | 0x06 | 0x01 | 0x74 | 0x00 | 0x00 | 0x8E | 0x1A | 0x00 | 0x00 | 0x00 | 0x80 | 0x19 | 0x78 | 0x00 | 0x06 | 0x00 | 0x00 | 0x38 | 0x00 | 0x3E
41 | [7 empty] | 10000011 | 00000110 | 00000001 | 01110100 | 00000000 | 00000000 | 10001110 | 00011010 | 00000000 | 00000000 | 00000000 | 10000000 | 00011001 | 01111000 | 00000000 | 00000110 | 00000000 | 00000000 | 00111000 | 00000000 | 00111110
42 | [7 empty] | 131 | 6 | 1 | 116 | 0 | 0 | 142 | 26 | 0 | 0 | 0 | 128 | 25 | 120 | 0 | 6 | 0 | 0 | 56 | 0 | 62
43 | 14 | 27 | Heating | 21 | 25 | Changing mode from Fan to Heating | Auto | 0x83 | 0x06 | 0x01 | 0x74 | 0x00 | 0x00 | 0x8E | 0x1A | 0x00 | 0x00 | 0x00 | 0x80 | 0x19 | 0x78 | 0x00 | 0x06 | 0x00 | 0x00 | 0x38 | 0x00 | 0x3E
44 | [7 empty] | 10000011 | 00000110 | 00000001 | 01110100 | 00000000 | 00000000 | 10001110 | 00011010 | 00000000 | 00000000 | 00000000 | 10000000 | 00011001 | 01111000 | 00000000 | 00000110 | 00000000 | 00000000 | 00111000 | 00000000 | 00111110
45 | [7 empty] | 131 | 6 | 1 | 116 | 0 | 0 | 142 | 26 | 0 | 0 | 0 | 128 | 25 | 120 | 0 | 6 | 0 | 0 | 56 | 0 | 62
46 | 14 | 30 | Heating | 22 | 25 | Set temp 1 up | Auto | 0x83 | 0x06 | 0x00 | 0x60 | 0x00 | 0x00 | 0x8E | 0x1E | 0x00 | 0x00 | 0x00 | 0x80 | 0x19 | 0x69 | 0x00 | 0x02 | 0x00 | 0x00 | 0x38 | 0x00 | 0x3A
47 | [7 empty] | 10000011 | 00000110 | 00000000 | 01100000 | 00000000 | 00000000 | 10001110 | 00011110 | 00000000 | 00000000 | 00000000 | 10000000 | 00011001 | 01101001 | 00000000 | 00000010 | 00000000 | 00000000 | 00111000 | 00000000 | 00111010
48 | [7 empty] | 131 | 6 | 0 | 96 | 0 | 0 | 142 | 30 | 0 | 0 | 0 | 128 | 25 | 105 | 0 | 2 | 0 | 0 | 56 | 0 | 58
49 | 14 | 30 | Heating | 23 | 25 | Set temp 1 up | Auto | 0x83 | 0x06 | 0x00 | 0x70 | 0x00 | 0x00 | 0x8E | 0x1E | 0x00 | 0x00 | 0x00 | 0x80 | 0x19 | 0x79 | 0x00 | 0x02 | 0x00 | 0x00 | 0x38 | 0x00 | 0x3A
50 | [7 empty] | 10000011 | 00000110 | 00000000 | 01110000 | 00000000 | 00000000 | 10001110 | 00011110 | 00000000 | 00000000 | 00000000 | 10000000 | 00011001 | 01111001 | 00000000 | 00000010 | 00000000 | 00000000 | 00111000 | 00000000 | 00111010
51 | [7 empty] | 131 | 6 | 0 | 112 | 0 | 0 | 142 | 30 | 0 | 0 | 0 | 128 | 25 | 121 | 0 | 2 | 0 | 0 | 56 | 0 | 58
52 | 14 | 31 | Heating | 23 | 25 | Auto signal | Auto | 0x83 | 0x06 | 0x00 | 0x70 | 0x00 | 0x00 | 0x0E | 0x1F | 0x00 | 0x00 | 0x00 | 0x80 | 0x19 | 0xF8 | 0x00 | 0x00 | 0x00 | 0x00 | 0x38 | 0x00 | 0x38
53 | [7 empty] | 10000011 | 00000110 | 00000000 | 01110000 | 00000000 | 00000000 | 00001110 | 00011111 | 00000000 | 00000000 | 00000000 | 10000000 | 00011001 | 11111000 | 00000000 | 00000000 | 00000000 | 00000000 | 00111000 | 00000000 | 00111000
54 | [7 empty] | 131 | 6 | 0 | 112 | 0 | 0 | 14 | 31 | 0 | 0 | 0 | 128 | 25 | 248 | 0 | 0 | 0 | 0 | 56 | 0 | 56
55 | 14 | 40 | Heating | 23 | 25 | Auto signal | Auto | 0x83 | 0x06 | 0x00 | 0x70 | 0x00 | 0x00 | 0x0E | 0x28 | 0x00 | 0x00 | 0x00 | 0x80 | 0x19 | 0xCF | 0x00 | 0x00 | 0x00 | 0x00 | 0x38 | 0x00 | 0x38
56 | [7 empty] | 10000011 | 00000110 | 00000000 | 01110000 | 00000000 | 00000000 | 00001110 | 00101000 | 00000000 | 00000000 | 00000000 | 10000000 | 00011001 | 11001111 | 00000000 | 00000000 | 00000000 | 00000000 | 00111000 | 00000000 | 00111000
57 | [7 empty] | 131 | 6 | 0 | 112 | 0 | 0 | 14 | 40 | 0 | 0 | 0 | 128 | 25 | 207 | 0 | 0 | 0 | 0 | 56 | 0 | 56
58 | 14 | 42 | Heating | 23 | 25 | Change fan | MAX | 0x83 | 0x06 | 0x01 | 0x70 | 0x00 | 0x00 | 0x8E | 0x2A | 0x00 | 0x00 | 0x00 | 0x80 | 0x19 | 0x4C | 0x00 | 0x11 | 0x00 | 0x00 | 0x38 | 0x00 | 0x29
59 | [7 empty] | 10000011 | 00000110 | 00000001 | 01110000 | 00000000 | 00000000 | 10001110 | 00101010 | 00000000 | 00000000 | 00000000 | 10000000 | 00011001 | 01001100 | 00000000 | 00010001 | 00000000 | 00000000 | 00111000 | 00000000 | 00101001
60 | [7 empty] | 131 | 6 | 1 | 112 | 0 | 0 | 142 | 42 | 0 | 0 | 0 | 128 | 25 | 76 | 0 | 17 | 0 | 0 | 56 | 0 | 41
61 | 14 | 43 | Heating | 23 | 25 | Change fan | 4 | 0x83 | 0x06 | 0x01 | 0x70 | 0x00 | 0x00 | 0x8E | 0x2B | 0x00 | 0x00 | 0x00 | 0x80 | 0x19 | 0x4D | 0x00 | 0x11 | 0x00 | 0x40 | 0x38 | 0x00 | 0x69
62 | [7 empty] | 10000011 | 00000110 | 00000001 | 01110000 | 00000000 | 00000000 | 10001110 | 00101011 | 00000000 | 00000000 | 00000000 | 10000000 | 00011001 | 01001101 | 00000000 | 00010001 | 00000000 | 01000000 | 00111000 | 00000000 | 01101001
63 | [7 empty] | 131 | 6 | 1 | 112 | 0 | 0 | 142 | 43 | 0 | 0 | 0 | 128 | 25 | 77 | 0 | 17 | 0 | 64 | 56 | 0 | 105
64 | 14 | 43 | Heating | 23 | 25 | Change fan | 3 | 0x83 | 0x06 | 0x02 | 0x70 | 0x00 | 0x00 | 0x8E | 0x2B | 0x00 | 0x00 | 0x00 | 0x80 | 0x19 | 0x4E | 0x00 | 0x11 | 0x00 | 0x00 | 0x38 | 0x00 | 0x29
65 | [7 empty] | 10000011 | 00000110 | 00000010 | 01110000 | 00000000 | 00000000 | 10001110 | 00101011 | 00000000 | 00000000 | 00000000 | 10000000 | 00011001 | 01001110 | 00000000 | 00010001 | 00000000 | 00000000 | 00111000 | 00000000 | 00101001
66 | [7 empty] | 131 | 6 | 2 | 112 | 0 | 0 | 142 | 43 | 0 | 0 | 0 | 128 | 25 | 78 | 0 | 17 | 0 | 0 | 56 | 0 | 41
67 | 14 | 43 | Heating | 23 | 25 | Change fan | 2 | 0x83 | 0x06 | 0x03 | 0x70 | 0x00 | 0x00 | 0x8E | 0x2B | 0x00 | 0x00 | 0x00 | 0x80 | 0x19 | 0x4F | 0x00 | 0x11 | 0x00 | 0x40 | 0x38 | 0x00 | 0x69
68 | [7 empty] | 10000011 | 00000110 | 00000011 | 01110000 | 00000000 | 00000000 | 10001110 | 00101011 | 00000000 | 00000000 | 00000000 | 10000000 | 00011001 | 01001111 | 00000000 | 00010001 | 00000000 | 01000000 | 00111000 | 00000000 | 01101001
69 | [7 empty] | 131 | 6 | 3 | 112 | 0 | 0 | 142 | 43 | 0 | 0 | 0 | 128 | 25 | 79 | 0 | 17 | 0 | 64 | 56 | 0 | 105
70 | 14 | 44 | Heating | 23 | 25 | Change fan | 1 | 0x83 | 0x06 | 0x03 | 0x70 | 0x00 | 0x00 | 0x8E | 0x2C | 0x00 | 0x00 | 0x00 | 0x80 | 0x19 | 0x48 | 0x00 | 0x11 | 0x00 | 0x00 | 0x38 | 0x00 | 0x29
71 | [7 empty] | 10000011 | 00000110 | 00000011 | 01110000 | 00000000 | 00000000 | 10001110 | 00101100 | 00000000 | 00000000 | 00000000 | 10000000 | 00011001 | 01001000 | 00000000 | 00010001 | 00000000 | 00000000 | 00111000 | 00000000 | 00101001
72 | [7 empty] | 131 | 6 | 3 | 112 | 0 | 0 | 142 | 44 | 0 | 0 | 0 | 128 | 25 | 72 | 0 | 17 | 0 | 0 | 56 | 0 | 41
73 | 14 | 49 | Heating | 23 | 25 | Auto signal | Auto | 0x83 | 0x06 | 0x00 | 0x70 | 0x00 | 0x00 | 0x0E | 0x31 | 0x00 | 0x00 | 0x00 | 0x80 | 0x19 | 0xD6 | 0x00 | 0x00 | 0x00 | 0x00 | 0x38 | 0x00 | 0x38
74 | [7 empty] | 10000011 | 00000110 | 00000000 | 01110000 | 00000000 | 00000000 | 00001110 | 00110001 | 00000000 | 00000000 | 00000000 | 10000000 | 00011001 | 11010110 | 00000000 | 00000000 | 00000000 | 00000000 | 00111000 | 00000000 | 00111000
75 | [7 empty] | 131 | 6 | 0 | 112 | 0 | 0 | 14 | 49 | 0 | 0 | 0 | 128 | 25 | 214 | 0 | 0 | 0 | 0 | 56 | 0 | 56
76 | 14 | 58 | Heating | 23 | 25 | Auto signal | Auto | 0x83 | 0x06 | 0x00 | 0x70 | 0x00 | 0x00 | 0x0E | 0x3A | 0x00 | 0x00 | 0x00 | 0x80 | 0x19 | 0xDD | 0x00 | 0x00 | 0x00 | 0x00 | 0x38 | 0x00 | 0x38
77 | [7 empty] | 10000011 | 00000110 | 00000000 | 01110000 | 00000000 | 00000000 | 00001110 | 00111010 | 00000000 | 00000000 | 00000000 | 10000000 | 00011001 | 11011101 | 00000000 | 00000000 | 00000000 | 00000000 | 00111000 | 00000000 | 00111000
78 | [7 empty] | 131 | 6 | 0 | 112 | 0 | 0 | 14 | 58 | 0 | 0 | 0 | 128 | 25 | 221 | 0 | 0 | 0 | 0 | 56 | 0 | 56
79 | 15 | 7 | Heating | 23 | 25 | Auto signal | 3 | 0x83 | 0x06 | 0x02 | 0x70 | 0x00 | 0x00 | 0x0F | 0x07 | 0x00 | 0x00 | 0x00 | 0x80 | 0x19 | 0xE3 | 0x00 | 0x00 | 0x00 | 0x00 | 0x38 | 0x00 | 0x38
80 | [7 empty] | 10000011 | 00000110 | 00000010 | 01110000 | 00000000 | 00000000 | 00001111 | 00000111 | 00000000 | 00000000 | 00000000 | 10000000 | 00011001 | 11100011 | 00000000 | 00000000 | 00000000 | 00000000 | 00111000 | 00000000 | 00111000
81 | [7 empty] | 131 | 6 | 2 | 112 | 0 | 0 | 15 | 7 | 0 | 0 | 0 | 128 | 25 | 227 | 0 | 0 | 0 | 0 | 56 | 0 | 56
82 | 15 | 5 | Heating | 23 | 25 | Change fan | MAX | 0x83 | 0x06 | 0x01 | 0x70 | 0x00 | 0x00 | 0x8F | 0x04 | 0x00 | 0x00 | 0x00 | 0x80 | 0x19 | 0x63 | 0x00 | 0x11 | 0x00 | 0x00 | 0x38 | 0x00 | 0x29
83 | [7 empty] | 10000011 | 00000110 | 00000001 | 01110000 | 00000000 | 00000000 | 10001111 | 00000100 | 00000000 | 00000000 | 00000000 | 10000000 | 00011001 | 01100011 | 00000000 | 00010001 | 00000000 | 00000000 | 00111000 | 00000000 | 00101001
84 | [7 empty] | 131 | 6 | 1 | 112 | 0 | 0 | 143 | 4 | 0 | 0 | 0 | 128 | 25 | 99 | 0 | 17 | 0 | 0 | 56 | 0 | 41
85 | 15 | 5 | Heating | 23 | 25 | Change fan | 4 | 0x83 | 0x06 | 0x01 | 0x70 | 0x00 | 0x00 | 0x8F | 0x05 | 0x00 | 0x00 | 0x00 | 0x80 | 0x19 | 0x62 | 0x00 | 0x11 | 0x00 | 0x40 | 0x38 | 0x00 | 0x69
86 | [7 empty] | 10000011 | 00000110 | 00000001 | 01110000 | 00000000 | 00000000 | 10001111 | 00000101 | 00000000 | 00000000 | 00000000 | 10000000 | 00011001 | 01100010 | 00000000 | 00010001 | 00000000 | 01000000 | 00111000 | 00000000 | 01101001
87 | [7 empty] | 131 | 6 | 1 | 112 | 0 | 0 | 143 | 5 | 0 | 0 | 0 | 128 | 25 | 98 | 0 | 17 | 0 | 64 | 56 | 0 | 105
88 | 15 | 6 | Heating | 23 | 25 | Change fan | 3 | 0x83 | 0x06 | 0x02 | 0x70 | 0x00 | 0x00 | 0x8F | 0x06 | 0x00 | 0x00 | 0x00 | 0x80 | 0x19 | 0x62 | 0x00 | 0x11 | 0x00 | 0x00 | 0x38 | 0x00 | 0x29
89 | [7 empty] | 10000011 | 00000110 | 00000010 | 01110000 | 00000000 | 00000000 | 10001111 | 00000110 | 00000000 | 00000000 | 00000000 | 10000000 | 00011001 | 01100010 | 00000000 | 00010001 | 00000000 | 00000000 | 00111000 | 00000000 | 00101001
90 | [7 empty] | 131 | 6 | 2 | 112 | 0 | 0 | 143 | 6 | 0 | 0 | 0 | 128 | 25 | 98 | 0 | 17 | 0 | 0 | 56 | 0 | 41
91 | 15 | 7 | Heating | 23 | 25 | Change fan | 2 | 0x83 | 0x06 | 0x03 | 0x70 | 0x00 | 0x00 | 0x8F | 0x07 | 0x00 | 0x00 | 0x00 | 0x80 | 0x19 | 0x62 | 0x00 | 0x11 | 0x00 | 0x40 | 0x38 | 0x00 | 0x69
92 | [7 empty] | 10000011 | 00000110 | 00000011 | 01110000 | 00000000 | 00000000 | 10001111 | 00000111 | 00000000 | 00000000 | 00000000 | 10000000 | 00011001 | 01100010 | 00000000 | 00010001 | 00000000 | 01000000 | 00111000 | 00000000 | 01101001
93 | [7 empty] | 131 | 6 | 3 | 112 | 0 | 0 | 143 | 7 | 0 | 0 | 0 | 128 | 25 | 98 | 0 | 17 | 0 | 64 | 56 | 0 | 105
94 | 15 | 7 | Heating | 23 | 25 | Change fan | 1 | 0x83 | 0x06 | 0x03 | 0x70 | 0x00 | 0x00 | 0x8F | 0x07 | 0x00 | 0x00 | 0x00 | 0x80 | 0x19 | 0x62 | 0x00 | 0x11 | 0x00 | 0x00 | 0x38 | 0x00 | 0x29
95 | [7 empty] | 10000011 | 00000110 | 00000011 | 01110000 | 00000000 | 00000000 | 10001111 | 00000111 | 00000000 | 00000000 | 00000000 | 10000000 | 00011001 | 01100010 | 00000000 | 00010001 | 00000000 | 00000000 | 00111000 | 00000000 | 00101001
96 | [7 empty] | 131 | 6 | 3 | 112 | 0 | 0 | 143 | 7 | 0 | 0 | 0 | 128 | 25 | 98 | 0 | 17 | 0 | 0 | 56 | 0 | 41
97 | 15 | 9 | Cooling | 24 | 25 | Change mode | 1 | 0x83 | 0x06 | 0x00 | 0x82 | 0x00 | 0x00 | 0x8F | 0x09 | 0x00 | 0x00 | 0x00 | 0x80 | 0x19 | 0x9D | 0x00 | 0x06 | 0x00 | 0x00 | 0x38 | 0x00 | 0x3E
98 | [7 empty] | 10000011 | 00000110 | 00000000 | 10000010 | 00000000 | 00000000 | 10001111 | 00001001 | 00000000 | 00000000 | 00000000 | 10000000 | 00011001 | 10011101 | 00000000 | 00000110 | 00000000 | 00000000 | 00111000 | 00000000 | 00111110
99 | [7 empty] | 131 | 6 | 0 | 130 | 0 | 0 | 143 | 9 | 0 | 0 | 0 | 128 | 25 | 157 | 0 | 6 | 0 | 0 | 56 | 0 | 62
100 | 15 | 9 | Dry | 24 | 25 | Change mode | Auto | 0x83 | 0x06 | 0x00 | 0x73 | 0x00 | 0x00 | 0x8F | 0x09 | 0x00 | 0x00 | 0x00 | 0x80 | 0x19 | 0x6C | 0x00 | 0x06 | 0x00 | 0x00 | 0x38 | 0x00 | 0x3E
101 | [7 empty] | 10000011 | 00000110 | 00000000 | 01110011 | 00000000 | 00000000 | 10001111 | 00001001 | 00000000 | 00000000 | 00000000 | 10000000 | 00011001 | 01101100 | 00000000 | 00000110 | 00000000 | 00000000 | 00111000 | 00000000 | 00111110
102 | [7 empty] | 131 | 6 | 0 | 115 | 0 | 0 | 143 | 9 | 0 | 0 | 0 | 128 | 25 | 108 | 0 | 6 | 0 | 0 | 56 | 0 | 62
103 | 15 | 10 | Fan | 24 | 25 | Change mode | MAX | 0x83 | 0x06 | 0x01 | 0x74 | 0x00 | 0x00 | 0x8F | 0x0A | 0x00 | 0x00 | 0x00 | 0x80 | 0x19 | 0x69 | 0x00 | 0x06 | 0x00 | 0x00 | 0x38 | 0x00 | 0x3E
104 | [7 empty] | 10000011 | 00000110 | 00000001 | 01110100 | 00000000 | 00000000 | 10001111 | 00001010 | 00000000 | 00000000 | 00000000 | 10000000 | 00011001 | 01101001 | 00000000 | 00000110 | 00000000 | 00000000 | 00111000 | 00000000 | 00111110
105 | [7 empty] | 131 | 6 | 1 | 116 | 0 | 0 | 143 | 10 | 0 | 0 | 0 | 128 | 25 | 105 | 0 | 6 | 0 | 0 | 56 | 0 | 62
106 | 15 | 11 | Fan | 24 | 25 | Change fan speed | 4 | 0x83 | 0x06 | 0x01 | 0x74 | 0x00 | 0x00 | 0x8F | 0x0B | 0x00 | 0x00 | 0x00 | 0x80 | 0x19 | 0x68 | 0x00 | 0x11 | 0x00 | 0x40 | 0x38 | 0x00 | 0x69
107 | [7 empty] | 10000011 | 00000110 | 00000001 | 01110100 | 00000000 | 00000000 | 10001111 | 00001011 | 00000000 | 00000000 | 00000000 | 10000000 | 00011001 | 01101000 | 00000000 | 00010001 | 00000000 | 01000000 | 00111000 | 00000000 | 01101001
108 | [7 empty] | 131 | 6 | 1 | 116 | 0 | 0 | 143 | 11 | 0 | 0 | 0 | 128 | 25 | 104 | 0 | 17 | 0 | 64 | 56 | 0 | 105
109 | 15 | 11 | Fan | 24 | 25 | Change fan speed | 3 | 0x83 | 0x06 | 0x02 | 0x74 | 0x00 | 0x00 | 0x8F | 0x0B | 0x00 | 0x00 | 0x00 | 0x80 | 0x19 | 0x6B | 0x00 | 0x11 | 0x00 | 0x00 | 0x38 | 0x00 | 0x29
110 | [7 empty] | 10000011 | 00000110 | 00000010 | 01110100 | 00000000 | 00000000 | 10001111 | 00001011 | 00000000 | 00000000 | 00000000 | 10000000 | 00011001 | 01101011 | 00000000 | 00010001 | 00000000 | 00000000 | 00111000 | 00000000 | 00101001
111 | [7 empty] | 131 | 6 | 2 | 116 | 0 | 0 | 143 | 11 | 0 | 0 | 0 | 128 | 25 | 107 | 0 | 17 | 0 | 0 | 56 | 0 | 41
112 | 15 | 11 | Fan | 24 | 25 | Change fan speed | 2 | 0x83 | 0x06 | 0x03 | 0x74 | 0x00 | 0x00 | 0x8F | 0x0B | 0x00 | 0x00 | 0x00 | 0x80 | 0x19 | 0x6A | 0x00 | 0x11 | 0x00 | 0x40 | 0x38 | 0x00 | 0x69
113 | [7 empty] | 10000011 | 00000110 | 00000011 | 01110100 | 00000000 | 00000000 | 10001111 | 00001011 | 00000000 | 00000000 | 00000000 | 10000000 | 00011001 | 01101010 | 00000000 | 00010001 | 00000000 | 01000000 | 00111000 | 00000000 | 01101001
114 | [7 empty] | 131 | 6 | 3 | 116 | 0 | 0 | 143 | 11 | 0 | 0 | 0 | 128 | 25 | 106 | 0 | 17 | 0 | 64 | 56 | 0 | 105
115 | 15 | 11 | Fan | 24 | 25 | Change fan speed | 1 | 0x83 | 0x06 | 0x03 | 0x74 | 0x00 | 0x00 | 0x8F | 0x0B | 0x00 | 0x00 | 0x00 | 0x80 | 0x19 | 0x6A | 0x00 | 0x11 | 0x00 | 0x00 | 0x38 | 0x00 | 0x29
116 | [7 empty] | 10000011 | 00000110 | 00000011 | 01110100 | 00000000 | 00000000 | 10001111 | 00001011 | 00000000 | 00000000 | 00000000 | 10000000 | 00011001 | 01101010 | 00000000 | 00010001 | 00000000 | 00000000 | 00111000 | 00000000 | 00101001
117 | [7 empty] | 131 | 6 | 3 | 116 | 0 | 0 | 143 | 11 | 0 | 0 | 0 | 128 | 25 | 106 | 0 | 17 | 0 | 0 | 56 | 0 | 41
118 | 15 | 11 | Heating | 21 | 25 | Auto signal | Auto | 0x83 | 0x06 | 0x00 | 0x50 | 0x00 | 0x00 | 0x0F | 0x28 | 0x00 | 0x00 | 0x00 | 0x80 | 0x19 | 0xEE | 0x00 | 0x00 | 0x00 | 0x00 | 0x38 | 0x00 | 0x38
119 | [7 empty] | 10000011 | 00000110 | 00000000 | 01010000 | 00000000 | 00000000 | 00001111 | 00101000 | 00000000 | 00000000 | 00000000 | 10000000 | 00011001 | 11101110 | 00000000 | 00000000 | 00000000 | 00000000 | 00111000 | 00000000 | 00111000
120 | [7 empty] | 131 | 6 | 0 | 80 | 0 | 0 | 15 | 40 | 0 | 0 | 0 | 128 | 25 | 238 | 0 | 0 | 0 | 0 | 56 | 0 | 56
121 | 15 | 46 | Heating | 22 | 25 | Change temp | Auto | 0x83 | 0x06 | 0x00 | 0x60 | 0x00 | 0x00 | 0x8F | 0x2E | 0x00 | 0x00 | 0x00 | 0x80 | 0x19 | 0x58 | 0x00 | 0x02 | 0x00 | 0x00 | 0x38 | 0x00 | 0x3A
122 | [7 empty] | 10000011 | 00000110 | 00000000 | 01100000 | 00000000 | 00000000 | 10001111 | 00101110 | 00000000 | 00000000 | 00000000 | 10000000 | 00011001 | 01011000 | 00000000 | 00000010 | 00000000 | 00000000 | 00111000 | 00000000 | 00111010
123 | [7 empty] | 131 | 6 | 0 | 96 | 0 | 0 | 143 | 46 | 0 | 0 | 0 | 128 | 25 | 88 | 0 | 2 | 0 | 0 | 56 | 0 | 58
124 | 15 | 47 | Heating | 23 | 25 | Change temp | Auto | 0x83 | 0x06 | 0x00 | 0x70 | 0x00 | 0x00 | 0x8F | 0x2F | 0x00 | 0x00 | 0x00 | 0x80 | 0x19 | 0x49 | 0x00 | 0x02 | 0x00 | 0x00 | 0x38 | 0x00 | 0x3A
125 | [7 empty] | 10000011 | 00000110 | 00000000 | 01110000 | 00000000 | 00000000 | 10001111 | 00101111 | 00000000 | 00000000 | 00000000 | 10000000 | 00011001 | 01001001 | 00000000 | 00000010 | 00000000 | 00000000 | 00111000 | 00000000 | 00111010
126 | [7 empty] | 131 | 6 | 0 | 112 | 0 | 0 | 143 | 47 | 0 | 0 | 0 | 128 | 25 | 73 | 0 | 2 | 0 | 0 | 56 | 0 | 58
127 | 15 | 49 | Heating | 23 | 25 | Auto signal | Auto | 0x83 | 0x06 | 0x00 | 0x70 | 0x00 | 0x00 | 0x0F | 0x31 | 0x00 | 0x00 | 0x00 | 0x80 | 0x19 | 0xD7 | 0x00 | 0x00 | 0x00 | 0x00 | 0x38 | 0x00 | 0x38
128 | [7 empty] | 10000011 | 00000110 | 00000000 | 01110000 | 00000000 | 00000000 | 00001111 | 00110001 | 00000000 | 00000000 | 00000000 | 10000000 | 00011001 | 11010111 | 00000000 | 00000000 | 00000000 | 00000000 | 00111000 | 00000000 | 00111000
129 | [7 empty] | 131 | 6 | 0 | 112 | 0 | 0 | 15 | 49 | 0 | 0 | 0 | 128 | 25 | 215 | 0 | 0 | 0 | 0 | 56 | 0 | 56
130 | 15 | 54 | Heating | 16 | 25 | Change temp | Auto | 0x83 | 0x06 | 0x00 | 0x00 | 0x00 | 0x00 | 0x8F | 0x35 | 0x00 | 0x00 | 0x00 | 0x80 | 0x19 | 0x23 | 0x00 | 0x02 | 0x00 | 0x00 | 0x38 | 0x00 | 0x3A
131 | [7 empty] | 10000011 | 00000110 | 00000000 | 00000000 | 00000000 | 00000000 | 10001111 | 00110101 | 00000000 | 00000000 | 00000000 | 10000000 | 00011001 | 00100011 | 00000000 | 00000010 | 00000000 | 00000000 | 00111000 | 00000000 | 00111010
132 | [7 empty] | 131 | 6 | 0 | 0 | 0 | 0 | 143 | 53 | 0 | 0 | 0 | 128 | 25 | 35 | 0 | 2 | 0 | 0 | 56 | 0 | 58
133 | 15 | 54 | Heating | 17 | 25 | Change temp | Auto | 0x83 | 0x06 | 0x00 | 0x10 | 0x00 | 0x00 | 0x8F | 0x36 | 0x00 | 0x00 | 0x00 | 0x80 | 0x19 | 0x30 | 0x00 | 0x02 | 0x00 | 0x00 | 0x38 | 0x00 | 0x3A
134 | [7 empty] | 10000011 | 00000110 | 00000000 | 00010000 | 00000000 | 00000000 | 10001111 | 00110110 | 00000000 | 00000000 | 00000000 | 10000000 | 00011001 | 00110000 | 00000000 | 00000010 | 00000000 | 00000000 | 00111000 | 00000000 | 00111010
135 | [7 empty] | 131 | 6 | 0 | 16 | 0 | 0 | 143 | 54 | 0 | 0 | 0 | 128 | 25 | 48 | 0 | 2 | 0 | 0 | 56 | 0 | 58
136 | 15 | 54 | Heating | 18 | 25 | Change temp | Auto | 0x83 | 0x06 | 0x00 | 0x20 | 0x00 | 0x00 | 0x8F | 0x36 | 0x00 | 0x00 | 0x00 | 0x80 | 0x19 | 0x60 | 0x00 | 0x02 | 0x00 | 0x00 | 0x38 | 0x00 | 0x3A
137 | [7 empty] | 10000011 | 00000110 | 00000000 | 00100000 | 00000000 | 00000000 | 10001111 | 00110110 | 00000000 | 00000000 | 00000000 | 10000000 | 00011001 | 01100000 | 00000000 | 00000010 | 00000000 | 00000000 | 00111000 | 00000000 | 00111010
138 | [7 empty] | 131 | 6 | 0 | 32 | 0 | 0 | 143 | 54 | 0 | 0 | 0 | 128 | 25 | 96 | 0 | 2 | 0 | 0 | 56 | 0 | 58
139 | 15 | 54 | Heating | 19 | 25 | Change temp | Auto | 0x83 | 0x06 | 0x00 | 0x30 | 0x00 | 0x00 | 0x8F | 0x36 | 0x00 | 0x00 | 0x00 | 0x80 | 0x19 | 0x10 | 0x00 | 0x02 | 0x00 | 0x00 | 0x38 | 0x00 | 0x3A
140 | [7 empty] | 10000011 | 00000110 | 00000000 | 00110000 | 00000000 | 00000000 | 10001111 | 00110110 | 00000000 | 00000000 | 00000000 | 10000000 | 00011001 | 00010000 | 00000000 | 00000010 | 00000000 | 00000000 | 00111000 | 00000000 | 00111010
141 | [7 empty] | 131 | 6 | 0 | 48 | 0 | 0 | 143 | 54 | 0 | 0 | 0 | 128 | 25 | 16 | 0 | 2 | 0 | 0 | 56 | 0 | 58
142 | 15 | 54 | Heating | 20 | 25 | Change temp | Auto | 0x83 | 0x06 | 0x00 | 0x40 | 0x00 | 0x00 | 0x8F | 0x36 | 0x00 | 0x00 | 0x00 | 0x80 | 0x19 | 0x60 | 0x00 | 0x02 | 0x00 | 0x00 | 0x38 | 0x00 | 0x3A
143 | [7 empty] | 10000011 | 00000110 | 00000000 | 01000000 | 00000000 | 00000000 | 10001111 | 00110110 | 00000000 | 00000000 | 00000000 | 10000000 | 00011001 | 01100000 | 00000000 | 00000010 | 00000000 | 00000000 | 00111000 | 00000000 | 00111010
144 | [7 empty] | 131 | 6 | 0 | 64 | 0 | 0 | 143 | 54 | 0 | 0 | 0 | 128 | 25 | 96 | 0 | 2 | 0 | 0 | 56 | 0 | 58
145 | 15 | 54 | Heating | 21 | 25 | Change temp | Auto | 0x83 | 0x06 | 0x00 | 0x50 | 0x00 | 0x00 | 0x8F | 0x36 | 0x00 | 0x00 | 0x00 | 0x80 | 0x19 | 0x70 | 0x00 | 0x02 | 0x00 | 0x00 | 0x38 | 0x00 | 0x3A
146 | [7 empty] | 10000011 | 00000110 | 00000000 | 01010000 | 00000000 | 00000000 | 10001111 | 00110110 | 00000000 | 00000000 | 00000000 | 10000000 | 00011001 | 01110000 | 00000000 | 00000010 | 00000000 | 00000000 | 00111000 | 00000000 | 00111010
147 | [7 empty] | 131 | 6 | 0 | 80 | 0 | 0 | 143 | 54 | 0 | 0 | 0 | 128 | 25 | 112 | 0 | 2 | 0 | 0 | 56 | 0 | 58
148 | 15 | 55 | Heating | 22 | 25 | Change temp | Auto | 0x83 | 0x06 | 0x00 | 0x60 | 0x00 | 0x00 | 0x8F | 0x37 | 0x00 | 0x00 | 0x00 | 0x80 | 0x19 | 0x41 | 0x00 | 0x02 | 0x00 | 0x00 | 0x38 | 0x00 | 0x3A
149 | [7 empty] | 10000011 | 00000110 | 00000000 | 01100000 | 00000000 | 00000000 | 10001111 | 00110111 | 00000000 | 00000000 | 00000000 | 10000000 | 00011001 | 01000001 | 00000000 | 00000010 | 00000000 | 00000000 | 00111000 | 00000000 | 00111010
150 | [7 empty] | 131 | 6 | 0 | 96 | 0 | 0 | 143 | 55 | 0 | 0 | 0 | 128 | 25 | 65 | 0 | 2 | 0 | 0 | 56 | 0 | 58
151 | 15 | 55 | Heating | 23 | 25 | Change temp | Auto | 0x83 | 0x06 | 0x00 | 0x70 | 0x00 | 0x00 | 0x8F | 0x37 | 0x00 | 0x00 | 0x00 | 0x80 | 0x19 | 0x51 | 0x00 | 0x02 | 0x00 | 0x00 | 0x38 | 0x00 | 0x3A
152 | [7 empty] | 10000011 | 00000110 | 00000000 | 01110000 | 00000000 | 00000000 | 10001111 | 00110111 | 00000000 | 00000000 | 00000000 | 10000000 | 00011001 | 01010001 | 00000000 | 00000010 | 00000000 | 00000000 | 00111000 | 00000000 | 00111010
153 | [7 empty] | 131 | 6 | 0 | 112 | 0 | 0 | 143 | 55 | 0 | 0 | 0 | 128 | 25 | 81 | 0 | 2 | 0 | 0 | 56 | 0 | 58
154 | 15 | 58 | Heating | 23 | 25 | Auto signal | Auto | 0x83 | 0x06 | 0x00 | 0x70 | 0x00 | 0x00 | 0x0F | 0x3A | 0x00 | 0x00 | 0x00 | 0x80 | 0x19 | 0xDC | 0x00 | 0x00 | 0x00 | 0x00 | 0x38 | 0x00 | 0x38
155 | [7 empty] | 10000011 | 00000110 | 00000000 | 01110000 | 00000000 | 00000000 | 00001111 | 00111010 | 00000000 | 00000000 | 00000000 | 10000000 | 00011001 | 11011100 | 00000000 | 00000000 | 00000000 | 00000000 | 00111000 | 00000000 | 00111000
156 | [7 empty] | 131 | 6 | 0 | 112 | 0 | 0 | 15 | 58 | 0 | 0 | 0 | 128 | 25 | 220 | 0 | 0 | 0 | 0 | 56 | 0 | 56
157 | 16 | 16 | Heating | 23 | 25 | Auto signal | Auto | 0x83 | 0x06 | 0x00 | 0x70 | 0x00 | 0x00 | 0x10 | 0x10 | 0x00 | 0x00 | 0x00 | 0x80 | 0x19 | 0xE9 | 0x00 | 0x00 | 0x00 | 0x00 | 0x38 | 0x00 | 0x38
158 | [7 empty] | 10000011 | 00000110 | 00000000 | 01110000 | 00000000 | 00000000 | 00010000 | 00010000 | 00000000 | 00000000 | 00000000 | 10000000 | 00011001 | 11101001 | 00000000 | 00000000 | 00000000 | 00000000 | 00111000 | 00000000 | 00111000
159 | [7 empty] | 131 | 6 | 0 | 112 | 0 | 0 | 16 | 16 | 0 | 0 | 0 | 128 | 25 | 233 | 0 | 0 | 0 | 0 | 56 | 0 | 56
160 | 16 | 34 | Heating | 23 | 25 | Auto signal | Auto | 0x83 | 0x06 | 0x00 | 0x70 | 0x00 | 0x00 | 0x10 | 0x22 | 0x00 | 0x00 | 0x00 | 0x80 | 0x19 | 0xDB | 0x00 | 0x00 | 0x00 | 0x00 | 0x38 | 0x00 | 0x38
161 | [7 empty] | 10000011 | 00000110 | 00000000 | 01110000 | 00000000 | 00000000 | 00010000 | 00100010 | 00000000 | 00000000 | 00000000 | 10000000 | 00011001 | 11011011 | 00000000 | 00000000 | 00000000 | 00000000 | 00111000 | 00000000 | 00111000
162 | [7 empty] | 131 | 6 | 0 | 112 | 0 | 0 | 16 | 34 | 0 | 0 | 0 | 128 | 25 | 219 | 0 | 0 | 0 | 0 | 56 | 0 | 56
163 | 12 | 31 | Heating | 23 | 24 | Auto signal | Auto | 0x83 | 0x06 | 0x00 | 0x70 | 0x00 | 0x00 | 0x0C | 0x1F | 0x00 | 0x00 | 0x00 | 0x80 | 0x18 | 0xFB | 0x00 | 0x00 | 0x00 | 0x00 | 0x38 | 0x00 | 0x38
164 | [7 empty] | 10000011 | 00000110 | 00000000 | 01110000 | 00000000 | 00000000 | 00001100 | 00011111 | 00000000 | 00000000 | 00000000 | 10000000 | 00011000 | 11111011 | 00000000 | 00000000 | 00000000 | 00000000 | 00111000 | 00000000 | 00111000
165 | [7 empty] | 131 | 6 | 0 | 112 | 0 | 0 | 12 | 31 | 0 | 0 | 0 | 128 | 24 | 251 | 0 | 0 | 0 | 0 | 56 | 0 | 56
166 | 12 | 40 | Heating | 23 | 24 | Auto signal | Auto | 0x83 | 0x06 | 0x00 | 0x70 | 0x00 | 0x00 | 0x0C | 0x28 | 0x00 | 0x00 | 0x00 | 0x80 | 0x18 | 0xCC | 0x00 | 0x00 | 0x00 | 0x00 | 0x38 | 0x00 | 0x38
167 | [7 empty] | 10000011 | 00000110 | 00000000 | 01110000 | 00000000 | 00000000 | 00001100 | 00101000 | 00000000 | 00000000 | 00000000 | 10000000 | 00011000 | 11001100 | 00000000 | 00000000 | 00000000 | 00000000 | 00111000 | 00000000 | 00111000
168 | [7 empty] | 131 | 6 | 0 | 112 | 0 | 0 | 12 | 40 | 0 | 0 | 0 | 128 | 24 | 204 | 0 | 0 | 0 | 0 | 56 | 0 | 56
169 | 12 | 45 | Heating | 23 | 25 | Auto signal | Auto | 0x83 | 0x06 | 0x00 | 0x70 | 0x00 | 0x00 | 0x0C | 0x2D | 0x00 | 0x00 | 0x00 | 0x80 | 0x19 | 0xC8 | 0x00 | 0x00 | 0x00 | 0x00 | 0x38 | 0x00 | 0x38
170 | [7 empty] | 10000011 | 00000110 | 00000000 | 01110000 | 00000000 | 00000000 | 00001100 | 00101101 | 00000000 | 00000000 | 00000000 | 10000000 | 00011001 | 11001000 | 00000000 | 00000000 | 00000000 | 00000000 | 00111000 | 00000000 | 00111000
171 | [7 empty] | 131 | 6 | 0 | 112 | 0 | 0 | 12 | 45 | 0 | 0 | 0 | 128 | 25 | 200 | 0 | 0 | 0 | 0 | 56 | 0 | 56
172 | 12 | 49 | Heating | 23 | 25 | Auto signal | Auto | 0x83 | 0x06 | 0x00 | 0x70 | 0x00 | 0x00 | 0x0C | 0x31 | 0x00 | 0x00 | 0x00 | 0x80 | 0x19 | 0xD4 | 0x00 | 0x00 | 0x00 | 0x00 | 0x38 | 0x00 | 0x38
173 | [7 empty] | 10000011 | 00000110 | 0 | 01110000 | 0 | 0 | 00001100 | 00110001 | 00000000 | 00000000 | 00000000 | 10000000 | 00011001 | 11010100 | 0 | 0 | 0 | 0 | 111000 | 0 | 111000
174 | [7 empty] | 00010001 | 00010000 | 00000000 | 00000000 | 00000000 | 00000000 | 00000000 | 00000001 | 00000000 | 00000000 | 00000000 | 00000000 | 00000001 | 00000000 | 00000000 | 00000000 | 00000000 | 00000000 | 00000000 | 00000000 | 00000000
175 | 12 | 58 | Heating | 23 | 25 | Auto signal | Auto | 17 | 16 | 0 | 0 | 0 | 0 | 0 | 1 | 0 | 0 | 0 | 0 | 1 | 0 | 0 | 0 | 0 | 0 | 0 | 0 | 0
176 | [7 empty] | 00010111 | 00010110 | 00000000 | 00000000 | 00000000 | 00000000 | 00000000 | 00000001 | 00000000 | 00000000 | 00000000 | 00000000 | 00000001 | 00000000 | 00000000 | 00000000 | 00000000 | 00000000 | 00000000 | 00000000 | 00000000
177 | [7 empty] | 23 | 22 | 0 | 0 | 0 | 0 | 0 | 1 | 0 | 0 | 0 | 0 | 1 | 0 | 0 | 0 | 0 | 0 | 0 | 0 | 0
178 | 13 | 7 | Heating | 23 | 25 | Auto signal | Auto | 0x83 | 0x06 | 0x00 | 0x70 | 0x00 | 0x00 | 0x0D | 0x07 | 0x00 | 0x00 | 0x00 | 0x80 | 0x19 | 0xE3 | 0x00 | 0x00 | 0x00 | 0x00 | 0x38 | 0x00 | 0x38
179 | [7 empty] | 10000011 | 00000110 | 00000000 | 01110000 | 00000000 | 00000000 | 00001101 | 00000111 | 00000000 | 00000000 | 00000000 | 10000000 | 00011001 | 11100011 | 00000000 | 00000000 | 00000000 | 00000000 | 00111000 | 00000000 | 00111000
180 | [7 empty] | 131 | 6 | 0 | 112 | 0 | 0 | 13 | 7 | 0 | 0 | 0 | 128 | 25 | 227 | 0 | 0 | 0 | 0 | 56 | 0 | 56
181 |  |  | Heating | 23 |  | Auto signal | Auto | 0x83 | 0x06 | 0x00 | 0x70 | 0x00 | 0x00 | 0x0D | 0x10 | 0x00 | 0x00 | 0x00 | 0x80 | 0x19 | 0xF4 | 0x00 | 0x00 | 0x00 | 0x00 | 0x38 | 0x00 | 0x38
182 | [7 empty] | 10000011 | 00000110 | 00000000 | 01110000 | 00000000 | 00000000 | 00001101 | 00010000 | 00000000 | 00000000 | 00000000 | 10000000 | 00011001 | 11110100 | 00000000 | 00000000 | 00000000 | 00000000 | 00111000 | 00000000 | 00111000
183 | [7 empty] | 131 | 6 | 0 | 112 | 0 | 0 | 13 | 16 | 0 | 0 | 0 | 128 | 25 | 244 | 0 | 0 | 0 | 0 | 56 | 0 | 56
184 |  |  | Heating | 23 |  | Auto signal | Auto | 0x83 | 0x06 | 0x00 | 0x70 | 0x00 | 0x00 | 0x0D | 0x19 | 0x00 | 0x00 | 0x00 | 0x80 | 0x19 | 0xFD | 0x00 | 0x00 | 0x00 | 0x00 | 0x38 | 0x00 | 0x38
185 | [7 empty] | 10000011 | 00000110 | 00000000 | 01110000 | 00000000 | 00000000 | 00001101 | 00011001 | 00000000 | 00000000 | 00000000 | 10000000 | 00011001 | 11111101 | 00000000 | 00000000 | 00000000 | 00000000 | 00111000 | 00000000 | 00111000
186 | [7 empty] | 131 | 6 | 0 | 112 | 0 | 0 | 13 | 25 | 0 | 0 | 0 | 128 | 25 | 253 | 0 | 0 | 0 | 0 | 56 | 0 | 56
187 |  |  | Heating | 23 |  | Auto signal | Auto | 0x83 | 0x06 | 0x00 | 0x70 | 0x00 | 0x00 | 0x0D | 0x22 | 0x00 | 0x00 | 0x00 | 0x80 | 0x19 | 0xC6 | 0x00 | 0x00 | 0x00 | 0x00 | 0x38 | 0x00 | 0x38
188 | [7 empty] | 10000011 | 00000110 | 00000000 | 01110000 | 00000000 | 00000000 | 00001101 | 00100010 | 00000000 | 00000000 | 00000000 | 10000000 | 00011001 | 11000110 | 00000000 | 00000000 | 00000000 | 00000000 | 00111000 | 00000000 | 00111000
189 | [7 empty] | 131 | 6 | 0 | 112 | 0 | 0 | 13 | 34 | 0 | 0 | 0 | 128 | 25 | 198 | 0 | 0 | 0 | 0 | 56 | 0 | 56
190 |  |  | Heating | 23 |  | Auto signal | Auto | 0x83 | 0x06 | 0x00 | 0x70 | 0x00 | 0x00 | 0x0D | 0x2B | 0x00 | 0x00 | 0x00 | 0x80 | 0x19 | 0xCF | 0x00 | 0x00 | 0x00 | 0x00 | 0x38 | 0x00 | 0x38
191 | [7 empty] | 10000011 | 00000110 | 00000000 | 01110000 | 00000000 | 00000000 | 00001101 | 00101011 | 00000000 | 00000000 | 00000000 | 10000000 | 00011001 | 11001111 | 00000000 | 00000000 | 00000000 | 00000000 | 00111000 | 00000000 | 00111000
192 | [7 empty] | 131 | 6 | 0 | 112 | 0 | 0 | 13 | 43 | 0 | 0 | 0 | 128 | 25 | 207 | 0 | 0 | 0 | 0 | 56 | 0 | 56
193 |  |  | Heating | 23 |  | Auto signal | Auto | 0x83 | 0x06 | 0x00 | 0x70 | 0x00 | 0x00 | 0x0E | 0x01 | 0x00 | 0x00 | 0x00 | 0x80 | 0x19 | 0xE6 | 0x00 | 0x00 | 0x00 | 0x00 | 0x38 | 0x00 | 0x3
194 | [7 empty] | 10000011 | 00000110 | 00000000 | 01110000 | 00000000 | 00000000 | 00001110 | 00000001 | 00000000 | 00000000 | 00000000 | 10000000 | 00011001 | 11100110 | 00000000 | 00000000 | 00000000 | 00000000 | 00111000 | 00000000 | #NUM!
195 | [7 empty] | 131 | 6 | 0 | 112 | 0 | 0 | 14 | 1 | 0 | 0 | 0 | 128 | 25 | 230 | 0 | 0 | 0 | 0 | 56 | 0 | #NUM!
196 |  |  | Heating | 23 |  | Auto signal | Auto | 0x83 | 0x06 | 0x00 | 0x70 | 0x00 | 0x00 | 0x0E | 0x0A | 0x00 | 0x00 | 0x00 | 0x80 | 0x19 | 0xED | 0x00 | 0x00 | 0x00 | 0x00 | 0x38 | 0x00 | 0x38
197 | [7 empty] | 10000011 | 00000110 | 00000000 | 01110000 | 00000000 | 00000000 | 00001110 | 00001010 | 00000000 | 00000000 | 00000000 | 10000000 | 00011001 | 11101101 | 00000000 | 00000000 | 00000000 | 00000000 | 00111000 | 00000000 | 00111000
198 | [7 empty] | 131 | 6 | 0 | 112 | 0 | 0 | 14 | 10 | 0 | 0 | 0 | 128 | 25 | 237 | 0 | 0 | 0 | 0 | 56 | 0 | 56
199 |  |  | Heating | 23 |  | Auto signal | Auto | 0x83 | 0x06 | 0x00 | 0x70 | 0x00 | 0x00 | 0x0E | 0x13 | 0x00 | 0x00 | 0x00 | 0x80 | 0x19 | 0xF4 | 0x00 | 0x00 | 0x00 | 0x00 | 0x38 | 0x00 | 0x38
200 | [7 empty] | 10000011 | 00000110 | 00000000 | 01110000 | 00000000 | 00000000 | 00001110 | 00010011 | 00000000 | 00000000 | 00000000 | 10000000 | 00011001 | 11110100 | 00000000 | 00000000 | 00000000 | 00000000 | 00111000 | 00000000 | 00111000
201 | [7 empty] | 131 | 6 | 0 | 112 | 0 | 0 | 14 | 19 | 0 | 0 | 0 | 128 | 25 | 244 | 0 | 0 | 0 | 0 | 56 | 0 | 56
202 |  |  | Heating | 23 |  | Auto signal | Auto | 0x83 | 0x06 | 0x00 | 0x70 | 0x00 | 0x00 | 0x0E | 0x25 | 0x00 | 0x00 | 0x00 | 0x80 | 0x19 | 0xC2 | 0x00 | 0x00 | 0x00 | 0x00 | 0x38 | 0x00 | 0x38
203 | [7 empty] | 10000011 | 00000110 | 00000000 | 01110000 | 00000000 | 00000000 | 00001110 | 00100101 | 00000000 | 00000000 | 00000000 | 10000000 | 00011001 | 11000010 | 00000000 | 00000000 | 00000000 | 00000000 | 00111000 | 00000000 | 00111000
204 | [7 empty] | 131 | 6 | 0 | 112 | 0 | 0 | 14 | 37 | 0 | 0 | 0 | 128 | 25 | 194 | 0 | 0 | 0 | 0 | 56 | 0 | 56
205 |  |  | Heating | 23 |  | Auto signal | Auto | 0x83 | 0x06 | 0x00 | 0x70 | 0x00 | 0x00 | 0x0E | 0x2E | 0x00 | 0x00 | 0x00 | 0x80 | 0x19 | 0xC9 | 0x00 | 0x00 | 0x00 | 0x00 | 0x38 | 0x00 | 0x38
206 | [7 empty] | 10000011 | 00000110 | 00000000 | 01110000 | 00000000 | 00000000 | 00001110 | 00101110 | 00000000 | 00000000 | 00000000 | 10000000 | 00011001 | 11001001 | 00000000 | 00000000 | 00000000 | 00000000 | 00111000 | 00000000 | 00111000
207 | [7 empty] | 131 | 6 | 0 | 112 | 0 | 0 | 14 | 46 | 0 | 0 | 0 | 128 | 25 | 201 | 0 | 0 | 0 | 0 | 56 | 0 | 56
208 |  |  | Heating | 23 |  | Auto signal | Auto | 0x83 | 0x06 | 0x00 | 0x70 | 0x00 | 0x00 | 0x0E | 0x37 | 0x00 | 0x00 | 0x00 | 0x80 | 0x19 | 0xD0 | 0x00 | 0x00 | 0x00 | 0x00 | 0x38 | 0x00 | 0x38
209 | [7 empty] | 10000011 | 00000110 | 00000000 | 01110000 | 00000000 | 00000000 | 00001110 | 00110111 | 00000000 | 00000000 | 00000000 | 10000000 | 00011001 | 11010000 | 00000000 | 00000000 | 00000000 | 00000000 | 00111000 | 00000000 | 00111000
210 | [7 empty] | 131 | 6 | 0 | 112 | 0 | 0 | 14 | 55 | 0 | 0 | 0 | 128 | 25 | 208 | 0 | 0 | 0 | 0 | 56 | 0 | 56
211 |  |  | Heating | 23 |  | Auto signal | Auto | 0x83 | 0x06 | 0x00 | 0x70 | 0x00 | 0x00 | 0x0F | 0x0D | 0x00 | 0x00 | 0x00 | 0x80 | 0x19 | 0xEB | 0x00 | 0x00 | 0x00 | 0x00 | 0x38 | 0x00 | 0x38
212 | [7 empty] | 10000011 | 00000110 | 00000000 | 01110000 | 00000000 | 00000000 | 00001111 | 00001101 | 00000000 | 00000000 | 00000000 | 10000000 | 00011001 | 11101011 | 00000000 | 00000000 | 00000000 | 00000000 | 00111000 | 00000000 | 00111000
213 | [7 empty] | 131 | 6 | 0 | 112 | 0 | 0 | 15 | 13 | 0 | 0 | 0 | 128 | 25 | 235 | 0 | 0 | 0 | 0 | 56 | 0 | 56
214 |  |  | Heating | 23 |  | Auto signal | Auto | 0x83 | 0x06 | 0x00 | 0x70 | 0x00 | 0x00 | 0x0F | 0x28 | 0x00 | 0x00 | 0x00 | 0x80 | 0x19 | 0xCE | 0x00 | 0x00 | 0x00 | 0x00 | 0x38 | 0x00 | 0x38
215 | [7 empty] | 10000011 | 00000110 | 00000000 | 01110000 | 00000000 | 00000000 | 00001111 | 00101000 | 00000000 | 00000000 | 00000000 | 10000000 | 00011001 | 11001110 | 00000000 | 00000000 | 00000000 | 00000000 | 00111000 | 00000000 | 00111000
216 | [7 empty] | 131 | 6 | 0 | 112 | 0 | 0 | 15 | 40 | 0 | 0 | 0 | 128 | 25 | 206 | 0 | 0 | 0 | 0 | 56 | 0 | 56
217 |  |  | Heating | 23 |  | Auto signal | Auto | 0x83 | 0x06 | 0x00 | 0x70 | 0x00 | 0x00 | 0x0F | 0x31 | 0x00 | 0x00 | 0x00 | 0x80 | 0x19 | 0xD7 | 0x00 | 0x00 | 0x00 | 0x00 | 0x38 | 0x00 | 0x38
218 | [7 empty] | 10000011 | 00000110 | 00000000 | 01110000 | 00000000 | 00000000 | 00001111 | 00110001 | 00000000 | 00000000 | 00000000 | 10000000 | 00011001 | 11010111 | 00000000 | 00000000 | 00000000 | 00000000 | 00111000 | 00000000 | 00111000
219 | [7 empty] | 131 | 6 | 0 | 112 | 0 | 0 | 15 | 49 | 0 | 0 | 0 | 128 | 25 | 215 | 0 | 0 | 0 | 0 | 56 | 0 | 56
220 |  |  | Heating | 23 |  | Auto signal | Auto | 0x83 | 0x06 | 0x00 | 0x70 | 0x00 | 0x00 | 0x10 | 0x10 | 0x00 | 0x00 | 0x00 | 0x80 | 0x18 | 0xE8 | 0x00 | 0x00 | 0x00 | 0x00 | 0x38 | 0x00 | 0x38
221 | [7 empty] | 10000011 | 00000110 | 00000000 | 01110000 | 00000000 | 00000000 | 00010000 | 00010000 | 00000000 | 00000000 | 00000000 | 10000000 | 00011000 | 11101000 | 00000000 | 00000000 | 00000000 | 00000000 | 00111000 | 00000000 | 00111000
222 | [7 empty] | 131 | 6 | 0 | 112 | 0 | 0 | 16 | 16 | 0 | 0 | 0 | 128 | 24 | 232 | 0 | 0 | 0 | 0 | 56 | 0 | 56
223 |  |  | Heating | 23 |  | Auto signal | Auto | 0x83 | 0x06 | 0x00 | 0x70 | 0x00 | 0x00 | 0x10 | 0x19 | 0x00 | 0x00 | 0x00 | 0x80 | 0x18 | 0xE1 | 0x00 | 0x00 | 0x00 | 0x00 | 0x38 | 0x00 | 0x38
224 | [7 empty] | 10000011 | 00000110 | 00000000 | 01110000 | 00000000 | 00000000 | 00010000 | 00011001 | 00000000 | 00000000 | 00000000 | 10000000 | 00011000 | 11100001 | 00000000 | 00000000 | 00000000 | 00000000 | 00111000 | 00000000 | 00111000
225 | [7 empty] | 131 | 6 | 0 | 112 | 0 | 0 | 16 | 25 | 0 | 0 | 0 | 128 | 24 | 225 | 0 | 0 | 0 | 0 | 56 | 0 | 56
226 |  |  | Heating | 23 |  | Auto signal | Auto | 0x83 | 0x06 | 0x00 | 0x70 | 0x00 | 0x00 | 0x10 | 0x22 | 0x00 | 0x00 | 0x00 | 0x80 | 0x18 | 0xDA | 0x00 | 0x00 | 0x00 | 0x00 | 0x38 | 0x00 | 0x38
227 | [7 empty] | 10000011 | 00000110 | 00000000 | 01110000 | 00000000 | 00000000 | 00010000 | 00100010 | 00000000 | 00000000 | 00000000 | 10000000 | 00011000 | 11011010 | 00000000 | 00000000 | 00000000 | 00000000 | 00111000 | 00000000 | 00111000
228 | [7 empty] | 131 | 6 | 0 | 112 | 0 | 0 | 16 | 34 | 0 | 0 | 0 | 128 | 24 | 218 | 0 | 0 | 0 | 0 | 56 | 0 | 56
229 |  |  | Heating | 23 |  | Auto signal | Auto | 0x83 | 0x06 | 0x00 | 0x70 | 0x00 | 0x00 | 0x10 | 0x2B | 0x00 | 0x00 | 0x00 | 0x80 | 0x18 | 0xD3 | 0x00 | 0x00 | 0x00 | 0x00 | 0x38 | 0x00 | 0x38
230 | [7 empty] | 10000011 | 00000110 | 00000000 | 01110000 | 00000000 | 00000000 | 00010000 | 00101011 | 00000000 | 00000000 | 00000000 | 10000000 | 00011000 | 11010011 | 00000000 | 00000000 | 00000000 | 00000000 | 00111000 | 00000000 | 00111000
231 | [7 empty] | 131 | 6 | 0 | 112 | 0 | 0 | 16 | 43 | 0 | 0 | 0 | 128 | 24 | 211 | 0 | 0 | 0 | 0 | 56 | 0 | 56
232 |  |  | Heating | 23 |  | Auto signal | Auto | 0x83 | 0x06 | 0x00 | 0x70 | 0x00 | 0x00 | 0x10 | 0x34 | 0x00 | 0x00 | 0x00 | 0x80 | 0x19 | 0xCD | 0x00 | 0x00 | 0x00 | 0x00 | 0x38 | 0x00 | 0x38
233 | [7 empty] | 10000011 | 00000110 | 00000000 | 01110000 | 00000000 | 00000000 | 00010000 | 00110100 | 00000000 | 00000000 | 00000000 | 10000000 | 00011001 | 11001101 | 00000000 | 00000000 | 00000000 | 00000000 | 00111000 | 00000000 | 00111000
234 | [7 empty] | 131 | 6 | 0 | 112 | 0 | 0 | 16 | 52 | 0 | 0 | 0 | 128 | 25 | 205 | 0 | 0 | 0 | 0 | 56 | 0 | 56
235 |  |  | Heating | 23 |  | Auto signal | Auto | 0x83 | 0x06 | 0x00 | 0x70 | 0x00 | 0x00 | 0x11 | 0x01 | 0x00 | 0x00 | 0x00 | 0x80 | 0x19 | 0xF9 | 0x00 | 0x00 | 0x00 | 0x00 | 0x38 | 0x00 | 0x38
236 | [7 empty] | 10000011 | 00000110 | 00000000 | 01110000 | 00000000 | 00000000 | 00010001 | 00000001 | 00000000 | 00000000 | 00000000 | 10000000 | 00011001 | 11111001 | 00000000 | 00000000 | 00000000 | 00000000 | 00111000 | 00000000 | 00111000
237 | [7 empty] | 131 | 6 | 0 | 112 | 0 | 0 | 17 | 1 | 0 | 0 | 0 | 128 | 25 | 249 | 0 | 0 | 0 | 0 | 56 | 0 | 56
238 |  |  | Heating | 23 |  | Auto signal | Auto | 0x83 | 0x06 | 0x00 | 0x70 | 0x00 | 0x00 | 0x11 | 0x0A | 0x00 | 0x00 | 0x00 | 0x80 | 0x19 | 0xF2 | 0x00 | 0x00 | 0x00 | 0x00 | 0x38 | 0x00 | 0x38
239 | [7 empty] | 10000011 | 00000110 | 00000000 | 01110000 | 00000000 | 00000000 | 00010001 | 00001010 | 00000000 | 00000000 | 00000000 | 10000000 | 00011001 | 11110010 | 00000000 | 00000000 | 00000000 | 00000000 | 00111000 | 00000000 | 00111000
240 | [7 empty] | 131 | 6 | 0 | 112 | 0 | 0 | 17 | 10 | 0 | 0 | 0 | 128 | 25 | 242 | 0 | 0 | 0 | 0 | 56 | 0 | 56
241 |  |  | Heating | 23 |  | Auto signal | Auto
242
243
244
245
246
247
248
249
250
251
252
253
254
255
256
257
258
259
260
261
262
263
264
265
266
267
268
269
270
271
272
273
274
275
276
277
278
279
280
281
282
283
284
285
286
287
288
289
290
291
292
293
294
295
296
297
298
299
300
301
302
303
304
305
306
307
308
309
310
311
312
313
314
315
316
317
318
319
320
321
322
323
324
325
326
327
328
329
330
331
332
333
334
335
336
337
338
339
340
341
342
343
344
345
346
347
348
349
350
351
352
353
354
355
356
357
358
359
360
361
362
363
364
365
366
367
368
369
370
371
372
373
374
375
376
377
378
379
380
381
382
383
384
385
386
387
388
389
390
391
392
393
394
395
396
397
398
399
400
401
402
403
404
405
406
407
408
409
410
411
412
413
414
415
416
417
418
419
420
421
422
423
424
425
426
427
428
429
430
431
432
433
434
435
436
437
438
439
440
441
442
443
444
445
446
447
448
449
450
451
452
453
454
455
456
457
458
459
460
461
462
463
464
465
466
467
468
469
470
471
472
473
474
475
476
477
478
479
480
481
482
483
484
485
486
487
488
489
490
491
492
493
494
495
496
497
498
499
500
501
502
503
504
505
506
507
508
509
510
511
512
513
514
515
516
517
518
519
520
521
522
523
524
525
526
527
528
529
530
531
532
533
534
535
536
537
538
539
540
541
542
543
544
545
546
547
548
549
550
551
552
553
554
555
556
557
558
559
560
561
562
563
564
565
566
567
568
569
570
571
572
573
574
575
576
577
578
579
580
581
582
583
584
585
586
587
588
589
590
591
592
593
594
595
596
597
598
599
600
601
602
603
604
605
606
607
608
609
610
611
612
613
614
615
616
617
618
619
620
621
622
623
624
625
626
627
628
629
630
631
632
633
634
635
636
637
638
639
640
641
642
643
644
645
646
647
648
649
650
651
652
653
654
655
656
657
658
659
660
661
662
663
664
665
666
667
668
669
670
671
672
673
674
675
676
677
678
679
680
681
682
683
684
685
686
687
688
689
690
691
692
693
694
695
696
697
698
699
700
701
702
703
704
705
706
707
708
709
710
711
712
713
714
715
716
717
718
719
720
721
722
723
724
725
726
727
728
729
730
731
732
733
734
735
736
737
738
739
740
741
742
743
744
745
746
747
748
749
750
751
752
753
754
755
756
757
758
759
760
761
762
763
764
765
766
767
768
769
770
771
772
773
774
775
776
777
778
779
780
781
782
783
784
785
786
787
788
789
790
791
792
793
794
795
796
797
798
799
800
801
802
803
804
805
806
807
808
809
810
811
812
813
814
815
816
817
818
819
820
821
822
823
824
825
826
827
828
829
830
831
832
833
834
835
836
837
838
839
840
841
842
843
844
845
846
847
848
849
850
851
852
853
854
855
856
857
858
859
860
861
862
863
864
865
866
867
868
869
870
871
872
873
874
875
876
877
878
879
880
881
882
883
884
885
886
887
888
889
890
891
892
893
894
895
896
897
898
899
900
901
902
903
904
905
906
907
908
909
910
911
912
913
914
915
916
917
918
919
920
921
922
923
924
925
926
927
928
929
930
931
932
933
934
935
936
937
938
939
940
941
942
943
944
945
946
947
948
949
950
951
952
953
954
955
956
957
958
959
960
961
962
963
964
965
966
967
968
969
970
971
972
973
974
975
976
977
978
979
980
981
982
983
984
985
986
987
988
989
990
991
992
993
994
995
996
997
998
999
1000
1001
1002
1003
1004
1005
1006
1007
1008
1009
1010
1011
1012
1013
1014
1015
1016
1017
1018
1019
1020
1021
1022
1023
1024
1025
1026
1027
1028
1029
1030
1031
1032
1033
1034
1035
1036
1037
1038
1039
1040
1041
1042
1043
1044
1045
1046
1047
1048
1049
1050
1051
1052
1053
1054
1055
1056
1057
1058
1059
1060
1061
1062
1063
1064
1065
1066
1067
1068
1069
1070
1071
1072
1073
1074
1075
1076
1077
1078
1079
1080
1081
1082
1083
1084
1085
1086
1087
1088
1089
1090
1091
1092
1093
1094
1095
1096
1097
1098
1099
1100
1101
1102
1103
1104
1105
1106
1107
1108
1109
1110
1111
1112
1113
1114
1115
1116
1117
1118
1119
1120
1121
1122
1123
1124
1125
1126
1127
1128
1129
1130
1131
1132
1133
1134
1135
1136
1137
1138
1139
1140
1141
1142
1143
1144
1145
1146
1147
1148
1149

## New Data - 2022
1 | Kelon/Hisense iFeel remote commands - DG11R2-01 remote by Michal Plawsiuk
2 | Hour | Minute | Mode | Temperature (on unit) | Temperature (on remote) | Comment | iFell | Fan | Light | Quiet | Always 0x83 | Always 0x06 | Fan | Temp on AC + Mode | Always 0x00 | Always 0x00 | Something + Hour | Minutes | Always 0x00 | Always 0x00 | Always 0x00 |  | Temperature (on remote) | Checksum |  | ???? | Always 0x00 | ????? | Always 0x38 | Always 0x00 | Checksum (?)
3 | [12 empty] | Auto - 0 Low - 3 Medium - 2 High - 1 Power Off - 4 | First 4 bits: temp above 16 Next 4 bits mode: 0000 - Heating 0010 - Cooling 0011 - Dry 0100 - Fan |  |  | First 4 bits: 0* - auto message 1* - user initiated (maybe that mean beep) |  |  |  |  | First BIT - iFeel |  |  |  | 0x00 - Auto Signal 0x02 - Set temp 0x06 - change mode 0x11 - change fan speed |  | 0x00 - fan mode Auto, 1, 3 0x40 - fan mode 2, 4 |  |  | 0x38 - Auto Signal 0x3A - set temp 0x29 - set fan mode Auto, 1, 3 0x69 - set fan mode 2,4
4 | 0 | 4 | Heating | 21 |  | Power On | Off | Auto |  |  | 0x83 | 0x06 | 0x00 | 0x50 | 0x00 | 0x00 | 0x80 | 0x04 | 0x00 | 0x00 | 0x00 | 0x00 | 0x00 | 0xD4 | 0x00 | 0x06 | 0x00 | 0x00 | 0x38 | 0x00 | 0x3E
5 | [10 empty] | 10000011 | 00000110 | 00000000 | 01010000 | 00000000 | 00000000 | 10000000 | 00000100 | 00000000 | 00000000 | 00000000 | 00000000 | 00000000 | 11010100 | 00000000 | 00000110 | 00000000 | 00000000 | 00111000 | 00000000 | 00111110
6 | [10 empty] | 131 | 6 | 0 | 80 | 0 | 0 | 128 | 4 | 0 | 0 | 0 | 0 | 0 | 212 | 0 | 6 | 0 | 0 | 56 | 0 | 62
| 0 | 8 | Heating | 21 |  | Change Fan | Off | Fan 5 |  |  | 0x83 | 0x06 | 0x01 | 0x50 | 0x00 | 0x00 | 0x80 | 0x08 | 0x00 | 0x00 | 0x00 | 0x00 | 0x00 | 0xD9 | 0x00 | 0x11 | 0x00 | 0x00 | 0x38 | 0x00 | 0x29
[11 empty] | 10000011 | 00000110 | 00000001 | 01010000 | 00000000 | 00000000 | 10000000 | 00001000 | 00000000 | 00000000 | 00000000 | 00000000 | 00000000 | 11011001 | 00000000 | 00010001 | 00000000 | 00000000 | 00111000 | 00000000 | 00101001
[11 empty] | 131 | 6 | 1 | 80 | 0 | 0 | 128 | 8 | 0 | 0 | 0 | 0 | 0 | 217 | 0 | 17 | 0 | 0 | 56 | 0 | 41
| 0 | 9 | Heating | 21 |  | Change Fan | Off | Fan 4 |  |  | 0x83 | 0x06 | 0x01 | 0x50 | 0x00 | 0x00 | 0x80 | 0x09 | 0x00 | 0x00 | 0x00 | 0x00 | 0x00 | 0xD8 | 0x00 | 0x11 | 0x00 | 0x40 | 0x38 | 0x00 | 0x69
[11 empty] | 10000011 | 00000110 | 00000001 | 01010000 | 00000000 | 00000000 | 10000000 | 00001001 | 00000000 | 00000000 | 00000000 | 00000000 | 00000000 | 11011000 | 00000000 | 00010001 | 00000000 | 01000000 | 00111000 | 00000000 | 01101001
[11 empty] | 131 | 6 | 1 | 80 | 0 | 0 | 128 | 9 | 0 | 0 | 0 | 0 | 0 | 216 | 0 | 17 | 0 | 64 | 56 | 0 | 105
| 0 | 10 | Heating | 21 |  | Change Fan | Off | Fan 3 |  |  | 0x83 | 0x06 | 0x02 | 0x50 | 0x00 | 0x00 | 0x80 | 0x09 | 0x00 | 0x00 | 0x00 | 0x00 | 0x00 | 0xDB | 0x00 | 0x11 | 0x00 | 0x00 | 0x38 | 0x00 | 0x29
[11 empty] | 10000011 | 00000110 | 00000010 | 01010000 | 00000000 | 00000000 | 10000000 | 00001001 | 00000000 | 00000000 | 00000000 | 00000000 | 00000000 | 11011011 | 00000000 | 00010001 | 00000000 | 00000000 | 00111000 | 00000000 | 00101001
[11 empty] | 131 | 6 | 2 | 80 | 0 | 0 | 128 | 9 | 0 | 0 | 0 | 0 | 0 | 219 | 0 | 17 | 0 | 0 | 56 | 0 | 41
| 0 | 10 | Heating | 21 |  | Change Fan | Off | Fan 2 |  |  | 0x83 | 0x06 | 0x03 | 0x50 | 0x00 | 0x00 | 0x80 | 0x0A | 0x00 | 0x00 | 0x00 | 0x00 | 0x00 | 0xD9 | 0x00 | 0x11 | 0x00 | 0x40 | 0x38 | 0x00 | 0x69
[11 empty] | 10000011 | 00000110 | 00000011 | 01010000 | 00000000 | 00000000 | 10000000 | 00001010 | 00000000 | 00000000 | 00000000 | 00000000 | 00000000 | 11011001 | 00000000 | 00010001 | 00000000 | 01000000 | 00111000 | 00000000 | 01101001
[11 empty] | 131 | 6 | 3 | 80 | 0 | 0 | 128 | 10 | 0 | 0 | 0 | 0 | 0 | 217 | 0 | 17 | 0 | 64 | 56 | 0 | 105
| 0 | 11 | Heating | 21 |  | Change Fan | Off | Fan 1 |  |  | 0x83 | 0x06 | 0x03 | 0x50 | 0x00 | 0x00 | 0x80 | 0x0B | 0x00 | 0x00 | 0x00 | 0x00 | 0x00 | 0xD8 | 0x00 | 0x11 | 0x00 | 0x00 | 0x38 | 0x00 | 0x29
[11 empty] | 10000011 | 00000110 | 00000011 | 01010000 | 00000000 | 00000000 | 10000000 | 00001011 | 00000000 | 00000000 | 00000000 | 00000000 | 00000000 | 11011000 | 00000000 | 00010001 | 00000000 | 00000000 | 00111000 | 00000000 | 00101001
[11 empty] | 131 | 6 | 3 | 80 | 0 | 0 | 128 | 11 | 0 | 0 | 0 | 0 | 0 | 216 | 0 | 17 | 0 | 0 | 56 | 0 | 41
| 0 | 15 | Heating | 21 |  | Change Fan | Off | Auto |  |  | 0x83 | 0x06 | 0x00 | 0x50 | 0x00 | 0x00 | 0x80 | 0x0F | 0x00 | 0x00 | 0x00 | 0x00 | 0x00 | 0xDF | 0x00 | 0x11 | 0x00 | 0x00 | 0x38 | 0x00 | 0x29
[11 empty] | 10000011 | 00000110 | 00000000 | 01010000 | 00000000 | 00000000 | 10000000 | 00001111 | 00000000 | 00000000 | 00000000 | 00000000 | 00000000 | 11011111 | 00000000 | 00010001 | 00000000 | 00000000 | 00111000 | 00000000 | 00101001
[11 empty] | 131 | 6 | 0 | 80 | 0 | 0 | 128 | 15 | 0 | 0 | 0 | 0 | 0 | 223 | 0 | 17 | 0 | 0 | 56 | 0 | 41
| 0 | 17 | Heating | 21 |  | Power Off | Off | Auto |  |  | 0x83 | 0x06 | 0x04 | 0x50 | 0x00 | 0x00 | 0x80 | 0x11 | 0x00 | 0x00 | 0x00 | 0x00 | 0x00 | 0xC5 | 0x00 | 0x01 | 0x00 | 0x00 | 0x28 | 0x00 | 0x29
[11 empty] | 10000011 | 00000110 | 00000100 | 01010000 | 00000000 | 00000000 | 10000000 | 00010001 | 00000000 | 00000000 | 00000000 | 00000000 | 00000000 | 11000101 | 00000000 | 00000001 | 00000000 | 00000000 | 00101000 | 00000000 | 00101001
[11 empty] | 131 | 6 | 4 | 80 | 0 | 0 | 128 | 17 | 0 | 0 | 0 | 0 | 0 | 197 | 0 | 1 | 0 | 0 | 40 | 0 | 41
| 0 | 19 | Heating | 22 |  | Change TEMP from 21 to 22 | Off | Auto |  |  | 0x83 | 0x06 | 0x00 | 0x60 | 0x00 | 0x00 | 0x80 | 0x13 | 0x00 | 0x00 | 0x00 | 0x00 | 0x00 | 0xF3 | 0x00 | 0x02 | 0x00 | 0x00 | 0x38 | 0x00 | 0x3A
[11 empty] | 10000011 | 00000110 | 00000000 | 01100000 | 00000000 | 00000000 | 10000000 | 00010011 | 00000000 | 00000000 | 00000000 | 00000000 | 00000000 | 11110011 | 00000000 | 00000010 | 00000000 | 00000000 | 00111000 | 00000000 | 00111010
[11 empty] | 131 | 6 | 0 | 96 | 0 | 0 | 128 | 19 | 0 | 0 | 0 | 0 | 0 | 243 | 0 | 2 | 0 | 0 | 56 | 0 | 58
| 0 | 21 | Heating | 22 | 24 | Enable iFeel | On | Auto |  |  | 0x83 | 0x06 | 0x00 | 0x60 | 0x00 | 0x00 | 0x80 | 0x15 | 0x00 | 0x00 | 0x00 | 0x80 | 0x18 | 0x6D | 0x00 | 0x0D | 0x00 | 0x00 | 0x38 | 0x00 | 0x35
[11 empty] | 10000011 | 00000110 | 00000000 | 01100000 | 00000000 | 00000000 | 10000000 | 00010101 | 00000000 | 00000000 | 00000000 | 10000000 | 00011000 | 01101101 | 00000000 | 00001101 | 00000000 | 00000000 | 00111000 | 00000000 | 00110101
[11 empty] | 131 | 6 | 0 | 96 | 0 | 0 | 128 | 21 | 0 | 0 | 0 | 128 | 24 | 109 | 0 | 13 | 0 | 0 | 56 | 0 | 53
| 0 | 30 | Heating | 26 | 24 | Auto Message | On | Auto |  |  | 0x83 | 0x06 | 0x00 | 0xA0 | 0x00 | 0x00 | 0x00 | 0x1E | 0x00 | 0x00 | 0x00 | 0x80 | 0x18 | 0x26 | 0x00 | 0x00 | 0x00 | 0x00 | 0x38 | 0x00 | 0x38
[11 empty] | 10000011 | 00000110 | 00000000 | 10100000 | 00000000 | 00000000 | 00000000 | 00011110 | 00000000 | 00000000 | 00000000 | 10000000 | 00011000 | 00100110 | 00000000 | 00000000 | 00000000 | 00000000 | 00111000 | 00000000 | 00111000
[11 empty] | 131 | 6 | 0 | 160 | 0 | 0 | 0 | 30 | 0 | 0 | 0 | 128 | 24 | 38 | 0 | 0 | 0 | 0 | 56 | 0 | 56
| 0 | 45 | Heating | 26 | 24 | Light Off | On | Auto | Light Off |  | 0x83 | 0x06 | 0x00 | 0xA0 | 0x00 | 0x00 | 0xA0 | 0x2D | 0x00 | 0x00 | 0x00 | 0x80 | 0x18 | 0xB5 | 0x00 | 0x00 | 0x00 | 0x00 | 0x38 | 0x00 | 0x38
[11 empty] | 10000011 | 00000110 | 00000000 | 10100000 | 00000000 | 00000000 | 10100000 | 00101101 | 00000000 | 00000000 | 00000000 | 10000000 | 00011000 | 10110101 | 00000000 | 00000000 | 00000000 | 00000000 | 00111000 | 00000000 | 00111000
[11 empty] | 131 | 6 | 0 | 160 | 0 | 0 | 160 | 45 | 0 | 0 | 0 | 128 | 24 | 181 | 0 | 0 | 0 | 0 | 56 | 0 | 56
| 0 | 45 | Heating | 26 | 24 | Light On | On | Auto | Light On |  | 0x83 | 0x06 | 0x00 | 0xA0 | 0x00 | 0x00 | 0xA0 | 0x2D | 0x00 | 0x00 | 0x00 | 0x80 | 0x18 | 0xB5 | 0x00 | 0x00 | 0x00 | 0x00 | 0x38 | 0x00 | 0x38
[11 empty] | 10000011 | 00000110 | 00000000 | 10100000 | 00000000 | 00000000 | 10100000 | 00101101 | 00000000 | 00000000 | 00000000 | 10000000 | 00011000 | 10110101 | 00000000 | 00000000 | 00000000 | 00000000 | 00111000 | 00000000 | 00111000
[11 empty] | 131 | 6 | 0 | 160 | 0 | 0 | 160 | 45 | 0 | 0 | 0 | 128 | 24 | 181 | 0 | 0 | 0 | 0 | 56 | 0 | 56
| 0 | 48 | Heating | 26 | 24 | Auto Message | On | Auto |  |  | 0x83 | 0x06 | 0x00 | 0xA0 | 0x00 | 0x00 | 0x00 | 0x30 | 0x00 | 0x00 | 0x00 | 0x80 | 0x18 | 0x08 | 0x00 | 0x00 | 0x00 | 0x00 | 0x38 | 0x00 | 0x38
[11 empty] | 10000011 | 00000110 | 00000000 | 10100000 | 00000000 | 00000000 | 00000000 | 00110000 | 00000000 | 00000000 | 00000000 | 10000000 | 00011000 | 00001000 | 00000000 | 00000000 | 00000000 | 00000000 | 00111000 | 00000000 | 00111000
[11 empty] | 131 | 6 | 0 | 160 | 0 | 0 | 0 | 48 | 0 | 0 | 0 | 128 | 24 | 8 | 0 | 0 | 0 | 0 | 56 | 0 | 56
| 0 | 51 | Heating | 26 | 23 | Auto Message (lower temp) | On | Auto |  |  | 0x83 | 0x06 | 0x00 | 0xA0 | 0x00 | 0x00 | 0x00 | 0x33 | 0x00 | 0x00 | 0x00 | 0x80 | 0x17 | 0x04 | 0x00 | 0x00 | 0x00 | 0x00 | 0x38 | 0x00 | 0x38
[11 empty] | 10000011 | 00000110 | 00000000 | 10100000 | 00000000 | 00000000 | 00000000 | 00110011 | 00000000 | 00000000 | 00000000 | 10000000 | 00010111 | 00000100 | 00000000 | 00000000 | 00000000 | 00000000 | 00111000 | 00000000 | 00111000
[11 empty] | 131 | 6 | 0 | 160 | 0 | 0 | 0 | 51 | 0 | 0 | 0 | 128 | 23 | 4 | 0 | 0 | 0 | 0 | 56 | 0 | 56
| 0 | 52 | Heating | 26 | 23 | Enabling Quiet mode | On | Auto |  | ON | 0x83 | 0x06 | 0x03 | 0xA0 | 0x00 | 0x00 | 0x80 | 0x34 | 0x00 | 0x00 | 0x00 | 0x80 | 0x17 | 0x80 | 0x04 | 0x0B | 0x00 | 0x00 | 0x38 | 0x00 | 0x37
[11 empty] | 10000011 | 00000110 | 00000011 | 10100000 | 00000000 | 00000000 | 10000000 | 00110100 | 00000000 | 00000000 | 00000000 | 10000000 | 00010111 | 10000000 | 00000100 | 00001011 | 00000000 | 00000000 | 00111000 | 00000000 | 00110111
[11 empty] | 131 | 6 | 3 | 160 | 0 | 0 | 128 | 52 | 0 | 0 | 0 | 128 | 23 | 128 | 4 | 11 | 0 | 0 | 56 | 0 | 55
| 0 | 53 | Heating | 26 | 23 | Disabling Quiet mode | On | Auto |  | OFF | 0x83 | 0x06 | 0x00 | 0xA0 | 0x00 | 0x00 | 0x80 | 0x35 | 0x00 | 0x00 | 0x00 | 0x80 | 0x17 | 0x82 | 0x00 | 0x0B | 0x00 | 0x00 | 0x38 | 0x00 | 0x33
[11 empty] | 10000011 | 00000110 | 00000000 | 10100000 | 00000000 | 00000000 | 10000000 | 00110101 | 00000000 | 00000000 | 00000000 | 10000000 | 00010111 | 10000010 | 00000000 | 00001011 | 00000000 | 00000000 | 00111000 | 00000000 | 00110011
[11 empty] | 131 | 6 | 0 | 160 | 0 | 0 | 128 | 53 | 0 | 0 | 0 | 128 | 23 | 130 | 0 | 11 | 0 | 0 | 56 | 0 | 51
| 0 | 57 | Heating | 26 | 23 | Auto Message | On | Auto |  |  | 0x83 | 0x06 | 0x00 | 0xA0 | 0x00 | 0x00 | 0x00 | 0x39 | 0x00 | 0x00 | 0x00 | 0x80 | 0x17 | 0x0E | 0x00 | 0x00 | 0x00 | 0x00 | 0x38 | 0x00 | 0x38
[11 empty] | 10000011 | 00000110 | 00000000 | 10100000 | 00000000 | 00000000 | 00000000 | 00111001 | 00000000 | 00000000 | 00000000 | 10000000 | 00010111 | 00001110 | 00000000 | 00000000 | 00000000 | 00000000 | 00111000 | 00000000 | 00111000
[11 empty] | 131 | 6 | 0 | 160 | 0 | 0 | 0 | 57 | 0 | 0 | 0 | 128 | 23 | 14 | 0 | 0 | 0 | 0 | 56 | 0 | 56
| 0 | 59 | Heating | 26 | 23 | Disable iFeel | On | Auto |  |  | 0x83 | 0x06 | 0x00 | 0xA0 | 0x00 | 0x00 | 0x80 | 0x3B | 0x00 | 0x00 | 0x00 | 0x00 | 0x00 | 0x1B | 0x00 | 0x0D | 0x00 | 0x00 | 0x38 | 0x00 | 0x35
[11 empty] | 10000011 | 00000110 | 00000000 | 10100000 | 00000000 | 00000000 | 10000000 | 00111011 | 00000000 | 00000000 | 00000000 | 00000000 | 00000000 | 00011011 | 00000000 | 00001101 | 00000000 | 00000000 | 00111000 | 00000000 | 00110101
[11 empty] | 131 | 6 | 0 | 160 | 0 | 0 | 128 | 59 | 0 | 0 | 0 | 0 | 0 | 27 | 0 | 13 | 0 | 0 | 56 | 0 | 53
| 1 | 1 | Heating | 26 | 23 | Enable iFeel | On | Auto |  |  | 0x83 | 0x06 | 0x00 | 0xA0 | 0x00 | 0x00 | 0x81 | 0x01 | 0x00 | 0x00 | 0x00 | 0x80 | 0x17 | 0xB7 | 0x00 | 0x0D | 0x00 | 0x00 | 0x38 | 0x00 | 0x35
[11 empty] | 10000011 | 00000110 | 00000000 | 10100000 | 00000000 | 00000000 | 10000001 | 00000001 | 00000000 | 00000000 | 00000000 | 10000000 | 00010111 | 10110111 | 00000000 | 00001101 | 00000000 | 00000000 | 00111000 | 00000000 | 00110101
[11 empty] | 131 | 6 | 0 | 160 | 0 | 0 | 129 | 1 | 0 | 0 | 0 | 128 | 23 | 183 | 0 | 13 | 0 | 0 | 56 | 0 | 53

## Checksum
| Mode | Type | Always 0x82 | [7 empty] | Always 0x06 | [7 empty] | Fan | [7 empty] | Temp on AC + Mode | [7 empty] | Always 0x00 | [7 empty] | Always 0x00 | [7 empty] | Something + Hour | [7 empty] | Minutes | [7 empty] | Always 0x00 | [7 empty] | Always 0x00 | [7 empty] | Always 0x00 | [7 empty] | Always 0x80 | [7 empty] | Temperature (on remote) | [7 empty] | Checksum | [7 empty] | Theory
|  |  | 1 | 2 | 3 | 4 | 5 | 6 | 7 | 8 | 1 | 2 | 3 | 4 | 5 | 6 | 7 | 8 | 1 | 2 | 3 | 4 | 5 | 6 | 7 | 8 | 1 | 2 | 3 | 4 | 5 | 6 | 7 | 8 | 1 | 2 | 3 | 4 | 5 | 6 | 7 | 8 | 1 | 2 | 3 | 4 | 5 | 6 | 7 | 8 | 1 | 2 | 3 | 4 | 5 | 6 | 7 | 8 | 1 | 2 | 3 | 4 | 5 | 6 | 7 | 8 | 1 | 2 | 3 | 4 | 5 | 6 | 7 | 8 | 1 | 2 | 3 | 4 | 5 | 6 | 7 | 8 | 1 | 2 | 3 | 4 | 5 | 6 | 7 | 8 | 1 | 2 | 3 | 4 | 5 | 6 | 7 | 8 | 1 | 2 | 3 | 4 | 5 | 6 | 7 | 8 | 1 | 2 | 3 | 4 | 5 | 6 | 7 | 8 | 1 | 2 | 3 | 4 | 5 | 6 | 7 | 8
1 | Heating | Enabling | 1 | 0 | 0 | 0 | 0 | 0 | 1 | 1 | 0 | 0 | 0 | 0 | 0 | 1 | 1 | 0 | 0 | 0 | 0 | 0 | 0 | 0 | 0 | 0 | 0 | 1 | 1 | 1 | 0 | 0 | 0 | 0 | 0 | 0 | 0 | 0 | 0 | 0 | 0 | 0 | 0 | 0 | 0 | 0 | 0 | 0 | 0 | 0 | 1 | 0 | 0 | 0 | 1 | 1 | 0 | 1 | 0 | 0 | 1 | 0 | 0 | 1 | 1 | 0 | 0 | 0 | 0 | 0 | 0 | 0 | 0 | 0 | 0 | 0 | 0 | 0 | 0 | 0 | 0 | 0 | 0 | 0 | 0 | 0 | 0 | 0 | 0 | 0 | 1 | 0 | 0 | 0 | 0 | 0 | 0 | 0 | 0 | 0 | 0 | 1 | 1 | 0 | 0 | 0 | 0 | 1 | 0 | 0 | 0 | 0 | 1 | 1 | 0 | 1 | 0 | 0 | 0 | 0 | 1 | 1 | OK
2 | Heating | Auto signal | 1 | 0 | 0 | 0 | 0 | 0 | 1 | 1 | 0 | 0 | 0 | 0 | 0 | 1 | 1 | 0 | 0 | 0 | 0 | 0 | 0 | 0 | 0 | 0 | 0 | 1 | 1 | 1 | 0 | 0 | 0 | 0 | 0 | 0 | 0 | 0 | 0 | 0 | 0 | 0 | 0 | 0 | 0 | 0 | 0 | 0 | 0 | 0 | 0 | 0 | 0 | 0 | 1 | 1 | 0 | 1 | 0 | 0 | 1 | 0 | 0 | 1 | 1 | 1 | 0 | 0 | 0 | 0 | 0 | 0 | 0 | 0 | 0 | 0 | 0 | 0 | 0 | 0 | 0 | 0 | 0 | 0 | 0 | 0 | 0 | 0 | 0 | 0 | 1 | 0 | 0 | 0 | 0 | 0 | 0 | 0 | 0 | 0 | 0 | 1 | 1 | 0 | 0 | 1 | 1 | 1 | 0 | 0 | 0 | 0 | 1 | 1 | 1 | 1 | 0 | 0 | 0 | 0 | 1 | 1 | OK
3 | Heating | Auto signal | 1 | 0 | 0 | 0 | 0 | 0 | 1 | 1 | 0 | 0 | 0 | 0 | 0 | 1 | 1 | 0 | 0 | 0 | 0 | 0 | 0 | 0 | 0 | 0 | 0 | 1 | 1 | 1 | 0 | 0 | 0 | 0 | 0 | 0 | 0 | 0 | 0 | 0 | 0 | 0 | 0 | 0 | 0 | 0 | 0 | 0 | 0 | 0 | 0 | 0 | 0 | 0 | 1 | 1 | 0 | 1 | 0 | 0 | 1 | 0 | 1 | 1 | 1 | 0 | 0 | 0 | 0 | 0 | 0 | 0 | 0 | 0 | 0 | 0 | 0 | 0 | 0 | 0 | 0 | 0 | 0 | 0 | 0 | 0 | 0 | 0 | 0 | 0 | 1 | 0 | 0 | 0 | 0 | 0 | 0 | 0 | 0 | 0 | 0 | 1 | 1 | 0 | 0 | 1 | 1 | 1 | 0 | 0 | 1 | 0 | 1 | 0 | 1 | 1 | 0 | 0 | 1 | 0 | 1 | 0 | OK
4 | Heating | Auto signal | 1 | 0 | 0 | 0 | 0 | 0 | 1 | 1 | 0 | 0 | 0 | 0 | 0 | 1 | 1 | 0 | 0 | 0 | 0 | 0 | 0 | 0 | 0 | 0 | 0 | 1 | 1 | 1 | 0 | 0 | 0 | 0 | 0 | 0 | 0 | 0 | 0 | 0 | 0 | 0 | 0 | 0 | 0 | 0 | 0 | 0 | 0 | 0 | 0 | 0 | 0 | 0 | 1 | 1 | 0 | 1 | 0 | 0 | 1 | 0 | 1 | 1 | 1 | 1 | 0 | 0 | 0 | 0 | 0 | 0 | 0 | 0 | 0 | 0 | 0 | 0 | 0 | 0 | 0 | 0 | 0 | 0 | 0 | 0 | 0 | 0 | 0 | 0 | 1 | 0 | 0 | 0 | 0 | 0 | 0 | 0 | 0 | 0 | 0 | 1 | 1 | 0 | 1 | 0 | 1 | 1 | 0 | 0 | 1 | 0 | 0 | 0 | 1 | 1 | 0 | 0 | 1 | 0 | 0 | 0 | OK
5 | Heating | Auto signal | 1 | 0 | 0 | 0 | 0 | 0 | 1 | 1 | 0 | 0 | 0 | 0 | 0 | 1 | 1 | 0 | 0 | 0 | 0 | 0 | 0 | 0 | 0 | 0 | 0 | 1 | 1 | 1 | 0 | 0 | 0 | 0 | 0 | 0 | 0 | 0 | 0 | 0 | 0 | 0 | 0 | 0 | 0 | 0 | 0 | 0 | 0 | 0 | 0 | 0 | 0 | 0 | 1 | 1 | 0 | 1 | 0 | 0 | 1 | 1 | 0 | 1 | 0 | 1 | 0 | 0 | 0 | 0 | 0 | 0 | 0 | 0 | 0 | 0 | 0 | 0 | 0 | 0 | 0 | 0 | 0 | 0 | 0 | 0 | 0 | 0 | 0 | 0 | 1 | 0 | 0 | 0 | 0 | 0 | 0 | 0 | 0 | 0 | 0 | 1 | 1 | 0 | 1 | 1 | 1 | 1 | 0 | 1 | 0 | 0 | 1 | 1 | 1 | 1 | 0 | 1 | 0 | 0 | 1 | 1 | OK
6 | Heating | Auto signal | 1 | 0 | 0 | 0 | 0 | 0 | 1 | 1 | 0 | 0 | 0 | 0 | 0 | 1 | 1 | 0 | 0 | 0 | 0 | 0 | 0 | 0 | 0 | 0 | 0 | 1 | 1 | 1 | 0 | 0 | 0 | 0 | 0 | 0 | 0 | 0 | 0 | 0 | 0 | 0 | 0 | 0 | 0 | 0 | 0 | 0 | 0 | 0 | 0 | 0 | 0 | 0 | 1 | 1 | 0 | 1 | 0 | 0 | 1 | 1 | 0 | 1 | 1 | 1 | 0 | 0 | 0 | 0 | 0 | 0 | 0 | 0 | 0 | 0 | 0 | 0 | 0 | 0 | 0 | 0 | 0 | 0 | 0 | 0 | 0 | 0 | 0 | 0 | 1 | 0 | 0 | 0 | 0 | 0 | 0 | 0 | 0 | 0 | 0 | 1 | 1 | 1 | 0 | 0 | 1 | 1 | 0 | 1 | 0 | 1 | 1 | 0 | 1 | 1 | 0 | 1 | 0 | 1 | 1 | 0 | OK
7 | Heating | Auto signal | 1 | 0 | 0 | 0 | 0 | 0 | 1 | 1 | 0 | 0 | 0 | 0 | 0 | 1 | 1 | 0 | 0 | 0 | 0 | 0 | 0 | 0 | 0 | 0 | 0 | 1 | 1 | 1 | 0 | 0 | 0 | 0 | 0 | 0 | 0 | 0 | 0 | 0 | 0 | 0 | 0 | 0 | 0 | 0 | 0 | 0 | 0 | 0 | 0 | 0 | 0 | 0 | 1 | 1 | 1 | 0 | 0 | 0 | 0 | 0 | 0 | 0 | 0 | 1 | 0 | 0 | 0 | 0 | 0 | 0 | 0 | 0 | 0 | 0 | 0 | 0 | 0 | 0 | 0 | 0 | 0 | 0 | 0 | 0 | 0 | 0 | 0 | 0 | 1 | 0 | 0 | 0 | 0 | 0 | 0 | 0 | 0 | 0 | 0 | 1 | 1 | 0 | 1 | 1 | 1 | 1 | 1 | 0 | 0 | 1 | 0 | 0 | 1 | 1 | 1 | 0 | 0 | 1 | 0 | 0 | OK
8 | Heating | Auto signal | 1 | 0 | 0 | 0 | 0 | 0 | 1 | 1 | 0 | 0 | 0 | 0 | 0 | 1 | 1 | 0 | 0 | 0 | 0 | 0 | 0 | 0 | 0 | 0 | 0 | 1 | 1 | 1 | 0 | 0 | 0 | 0 | 0 | 0 | 0 | 0 | 0 | 0 | 0 | 0 | 0 | 0 | 0 | 0 | 0 | 0 | 0 | 0 | 0 | 0 | 0 | 0 | 1 | 1 | 1 | 0 | 0 | 0 | 0 | 0 | 1 | 1 | 0 | 1 | 0 | 0 | 0 | 0 | 0 | 0 | 0 | 0 | 0 | 0 | 0 | 0 | 0 | 0 | 0 | 0 | 0 | 0 | 0 | 0 | 0 | 0 | 0 | 0 | 1 | 0 | 0 | 0 | 0 | 0 | 0 | 0 | 0 | 0 | 0 | 1 | 1 | 0 | 1 | 0 | 1 | 1 | 1 | 0 | 1 | 0 | 0 | 1 | 1 | 1 | 1 | 0 | 1 | 0 | 0 | 1 | OK
9 | Heating | Auto signal | 1 | 0 | 0 | 0 | 0 | 0 | 1 | 1 | 0 | 0 | 0 | 0 | 0 | 1 | 1 | 0 | 0 | 0 | 0 | 0 | 0 | 0 | 0 | 0 | 0 | 1 | 1 | 1 | 0 | 0 | 0 | 0 | 0 | 0 | 0 | 0 | 0 | 0 | 0 | 0 | 0 | 0 | 0 | 0 | 0 | 0 | 0 | 0 | 0 | 0 | 0 | 0 | 1 | 1 | 1 | 0 | 0 | 0 | 0 | 1 | 0 | 0 | 0 | 1 | 0 | 0 | 0 | 0 | 0 | 0 | 0 | 0 | 0 | 0 | 0 | 0 | 0 | 0 | 0 | 0 | 0 | 0 | 0 | 0 | 0 | 0 | 0 | 0 | 1 | 0 | 0 | 0 | 0 | 0 | 0 | 0 | 0 | 0 | 0 | 1 | 1 | 0 | 0 | 1 | 1 | 1 | 1 | 1 | 0 | 1 | 1 | 0 | 1 | 1 | 1 | 1 | 0 | 1 | 1 | 0 | OK
10 | Cooling | Changing mode from Heating to Cooling | 1 | 0 | 0 | 0 | 0 | 0 | 1 | 1 | 0 | 0 | 0 | 0 | 0 | 1 | 1 | 0 | 0 | 0 | 0 | 0 | 0 | 0 | 0 | 0 | 1 | 0 | 0 | 0 | 0 | 0 | 1 | 0 | 0 | 0 | 0 | 0 | 0 | 0 | 0 | 0 | 0 | 0 | 0 | 0 | 0 | 0 | 0 | 0 | 1 | 0 | 0 | 0 | 1 | 1 | 1 | 0 | 0 | 0 | 0 | 1 | 0 | 1 | 0 | 1 | 0 | 0 | 0 | 0 | 0 | 0 | 0 | 0 | 0 | 0 | 0 | 0 | 0 | 0 | 0 | 0 | 0 | 0 | 0 | 0 | 0 | 0 | 0 | 0 | 1 | 0 | 0 | 0 | 0 | 0 | 0 | 0 | 0 | 0 | 0 | 1 | 1 | 0 | 0 | 1 | 1 | 0 | 0 | 0 | 0 | 0 | 0 | 0 | 1 | 0 | 0 | 0 | 0 | 0 | 0 | 0 | OK
11 | Cooling | Auto signal | 1 | 0 | 0 | 0 | 0 | 0 | 1 | 1 | 0 | 0 | 0 | 0 | 0 | 1 | 1 | 0 | 0 | 0 | 0 | 0 | 0 | 0 | 0 | 0 | 1 | 0 | 0 | 0 | 0 | 0 | 1 | 0 | 0 | 0 | 0 | 0 | 0 | 0 | 0 | 0 | 0 | 0 | 0 | 0 | 0 | 0 | 0 | 0 | 0 | 0 | 0 | 0 | 1 | 1 | 1 | 0 | 0 | 0 | 0 | 1 | 0 | 1 | 1 | 0 | 0 | 0 | 0 | 0 | 0 | 0 | 0 | 0 | 0 | 0 | 0 | 0 | 0 | 0 | 0 | 0 | 0 | 0 | 0 | 0 | 0 | 0 | 0 | 0 | 1 | 0 | 0 | 0 | 0 | 0 | 0 | 0 | 0 | 0 | 0 | 1 | 1 | 0 | 0 | 1 | 0 | 0 | 0 | 0 | 0 | 0 | 1 | 1 | 0 | 0 | 0 | 0 | 0 | 0 | 1 | 1 | OK
12 | Dry | Changing mode from Cooling to Dry | 1 | 0 | 0 | 0 | 0 | 0 | 1 | 1 | 0 | 0 | 0 | 0 | 0 | 1 | 1 | 0 | 0 | 0 | 0 | 0 | 0 | 0 | 0 | 0 | 0 | 1 | 1 | 1 | 0 | 0 | 1 | 1 | 0 | 0 | 0 | 0 | 0 | 0 | 0 | 0 | 0 | 0 | 0 | 0 | 0 | 0 | 0 | 0 | 1 | 0 | 0 | 0 | 1 | 1 | 1 | 0 | 0 | 0 | 0 | 1 | 1 | 0 | 1 | 0 | 0 | 0 | 0 | 0 | 0 | 0 | 0 | 0 | 0 | 0 | 0 | 0 | 0 | 0 | 0 | 0 | 0 | 0 | 0 | 0 | 0 | 0 | 0 | 0 | 1 | 0 | 0 | 0 | 0 | 0 | 0 | 0 | 0 | 0 | 0 | 1 | 1 | 0 | 0 | 1 | 0 | 1 | 1 | 1 | 1 | 1 | 1 | 0 | 0 | 1 | 1 | 1 | 1 | 1 | 1 | 0 | OK
13 | Fan | Changing mode from Dry to Fan | 1 | 0 | 0 | 0 | 0 | 0 | 1 | 1 | 0 | 0 | 0 | 0 | 0 | 1 | 1 | 0 | 0 | 0 | 0 | 0 | 0 | 0 | 0 | 1 | 0 | 1 | 1 | 1 | 0 | 1 | 0 | 0 | 0 | 0 | 0 | 0 | 0 | 0 | 0 | 0 | 0 | 0 | 0 | 0 | 0 | 0 | 0 | 0 | 1 | 0 | 0 | 0 | 1 | 1 | 1 | 0 | 0 | 0 | 0 | 1 | 1 | 0 | 1 | 0 | 0 | 0 | 0 | 0 | 0 | 0 | 0 | 0 | 0 | 0 | 0 | 0 | 0 | 0 | 0 | 0 | 0 | 0 | 0 | 0 | 0 | 0 | 0 | 0 | 1 | 0 | 0 | 0 | 0 | 0 | 0 | 0 | 0 | 0 | 0 | 1 | 1 | 0 | 0 | 1 | 0 | 1 | 1 | 1 | 1 | 0 | 0 | 0 | 0 | 1 | 1 | 1 | 1 | 0 | 0 | 0 | OK
14 | Heating | Changing mode from Fan to Heating | 1 | 0 | 0 | 0 | 0 | 0 | 1 | 1 | 0 | 0 | 0 | 0 | 0 | 1 | 1 | 0 | 0 | 0 | 0 | 0 | 0 | 0 | 0 | 1 | 0 | 1 | 1 | 1 | 0 | 1 | 0 | 0 | 0 | 0 | 0 | 0 | 0 | 0 | 0 | 0 | 0 | 0 | 0 | 0 | 0 | 0 | 0 | 0 | 1 | 0 | 0 | 0 | 1 | 1 | 1 | 0 | 0 | 0 | 0 | 1 | 1 | 0 | 1 | 0 | 0 | 0 | 0 | 0 | 0 | 0 | 0 | 0 | 0 | 0 | 0 | 0 | 0 | 0 | 0 | 0 | 0 | 0 | 0 | 0 | 0 | 0 | 0 | 0 | 1 | 0 | 0 | 0 | 0 | 0 | 0 | 0 | 0 | 0 | 0 | 1 | 1 | 0 | 0 | 1 | 0 | 1 | 1 | 1 | 1 | 0 | 0 | 0 | 0 | 1 | 1 | 1 | 1 | 0 | 0 | 0 | OK
15 | Heating | Set temp 1 up | 1 | 0 | 0 | 0 | 0 | 0 | 1 | 1 | 0 | 0 | 0 | 0 | 0 | 1 | 1 | 0 | 0 | 0 | 0 | 0 | 0 | 0 | 0 | 0 | 0 | 1 | 1 | 0 | 0 | 0 | 0 | 0 | 0 | 0 | 0 | 0 | 0 | 0 | 0 | 0 | 0 | 0 | 0 | 0 | 0 | 0 | 0 | 0 | 1 | 0 | 0 | 0 | 1 | 1 | 1 | 0 | 0 | 0 | 0 | 1 | 1 | 1 | 1 | 0 | 0 | 0 | 0 | 0 | 0 | 0 | 0 | 0 | 0 | 0 | 0 | 0 | 0 | 0 | 0 | 0 | 0 | 0 | 0 | 0 | 0 | 0 | 0 | 0 | 1 | 0 | 0 | 0 | 0 | 0 | 0 | 0 | 0 | 0 | 0 | 1 | 1 | 0 | 0 | 1 | 0 | 1 | 1 | 0 | 1 | 0 | 0 | 1 | 0 | 1 | 1 | 0 | 1 | 0 | 0 | 1 | OK
16 | Heating | Set temp 1 up | 1 | 0 | 0 | 0 | 0 | 0 | 1 | 1 | 0 | 0 | 0 | 0 | 0 | 1 | 1 | 0 | 0 | 0 | 0 | 0 | 0 | 0 | 0 | 0 | 0 | 1 | 1 | 1 | 0 | 0 | 0 | 0 | 0 | 0 | 0 | 0 | 0 | 0 | 0 | 0 | 0 | 0 | 0 | 0 | 0 | 0 | 0 | 0 | 1 | 0 | 0 | 0 | 1 | 1 | 1 | 0 | 0 | 0 | 0 | 1 | 1 | 1 | 1 | 0 | 0 | 0 | 0 | 0 | 0 | 0 | 0 | 0 | 0 | 0 | 0 | 0 | 0 | 0 | 0 | 0 | 0 | 0 | 0 | 0 | 0 | 0 | 0 | 0 | 1 | 0 | 0 | 0 | 0 | 0 | 0 | 0 | 0 | 0 | 0 | 1 | 1 | 0 | 0 | 1 | 0 | 1 | 1 | 1 | 1 | 0 | 0 | 1 | 0 | 1 | 1 | 1 | 1 | 0 | 0 | 1 | OK
17 | Heating | Auto signal | 1 | 0 | 0 | 0 | 0 | 0 | 1 | 1 | 0 | 0 | 0 | 0 | 0 | 1 | 1 | 0 | 0 | 0 | 0 | 0 | 0 | 0 | 0 | 0 | 0 | 1 | 1 | 1 | 0 | 0 | 0 | 0 | 0 | 0 | 0 | 0 | 0 | 0 | 0 | 0 | 0 | 0 | 0 | 0 | 0 | 0 | 0 | 0 | 0 | 0 | 0 | 0 | 1 | 1 | 1 | 0 | 0 | 0 | 0 | 1 | 1 | 1 | 1 | 1 | 0 | 0 | 0 | 0 | 0 | 0 | 0 | 0 | 0 | 0 | 0 | 0 | 0 | 0 | 0 | 0 | 0 | 0 | 0 | 0 | 0 | 0 | 0 | 0 | 1 | 0 | 0 | 0 | 0 | 0 | 0 | 0 | 0 | 0 | 0 | 1 | 1 | 0 | 0 | 1 | 1 | 1 | 1 | 1 | 1 | 0 | 0 | 0 | 1 | 1 | 1 | 1 | 1 | 0 | 0 | 0 | OK
18 | Heating | Auto signal | 1 | 0 | 0 | 0 | 0 | 0 | 1 | 1 | 0 | 0 | 0 | 0 | 0 | 1 | 1 | 0 | 0 | 0 | 0 | 0 | 0 | 0 | 0 | 0 | 0 | 1 | 1 | 1 | 0 | 0 | 0 | 0 | 0 | 0 | 0 | 0 | 0 | 0 | 0 | 0 | 0 | 0 | 0 | 0 | 0 | 0 | 0 | 0 | 0 | 0 | 0 | 0 | 1 | 1 | 1 | 0 | 0 | 0 | 1 | 0 | 1 | 0 | 0 | 0 | 0 | 0 | 0 | 0 | 0 | 0 | 0 | 0 | 0 | 0 | 0 | 0 | 0 | 0 | 0 | 0 | 0 | 0 | 0 | 0 | 0 | 0 | 0 | 0 | 1 | 0 | 0 | 0 | 0 | 0 | 0 | 0 | 0 | 0 | 0 | 1 | 1 | 0 | 0 | 1 | 1 | 1 | 0 | 0 | 1 | 1 | 1 | 1 | 1 | 1 | 0 | 0 | 1 | 1 | 1 | 1 | OK
19 | Heating | Change fan | 1 | 0 | 0 | 0 | 0 | 0 | 1 | 1 | 0 | 0 | 0 | 0 | 0 | 1 | 1 | 0 | 0 | 0 | 0 | 0 | 0 | 0 | 0 | 1 | 0 | 1 | 1 | 1 | 0 | 0 | 0 | 0 | 0 | 0 | 0 | 0 | 0 | 0 | 0 | 0 | 0 | 0 | 0 | 0 | 0 | 0 | 0 | 0 | 1 | 0 | 0 | 0 | 1 | 1 | 1 | 0 | 0 | 0 | 1 | 0 | 1 | 0 | 1 | 0 | 0 | 0 | 0 | 0 | 0 | 0 | 0 | 0 | 0 | 0 | 0 | 0 | 0 | 0 | 0 | 0 | 0 | 0 | 0 | 0 | 0 | 0 | 0 | 0 | 1 | 0 | 0 | 0 | 0 | 0 | 0 | 0 | 0 | 0 | 0 | 1 | 1 | 0 | 0 | 1 | 0 | 1 | 0 | 0 | 1 | 1 | 0 | 0 | 0 | 1 | 0 | 0 | 1 | 1 | 0 | 0 | OK
20 | Heating | Change fan | 1 | 0 | 0 | 0 | 0 | 0 | 1 | 1 | 0 | 0 | 0 | 0 | 0 | 1 | 1 | 0 | 0 | 0 | 0 | 0 | 0 | 0 | 0 | 1 | 0 | 1 | 1 | 1 | 0 | 0 | 0 | 0 | 0 | 0 | 0 | 0 | 0 | 0 | 0 | 0 | 0 | 0 | 0 | 0 | 0 | 0 | 0 | 0 | 1 | 0 | 0 | 0 | 1 | 1 | 1 | 0 | 0 | 0 | 1 | 0 | 1 | 0 | 1 | 1 | 0 | 0 | 0 | 0 | 0 | 0 | 0 | 0 | 0 | 0 | 0 | 0 | 0 | 0 | 0 | 0 | 0 | 0 | 0 | 0 | 0 | 0 | 0 | 0 | 1 | 0 | 0 | 0 | 0 | 0 | 0 | 0 | 0 | 0 | 0 | 1 | 1 | 0 | 0 | 1 | 0 | 1 | 0 | 0 | 1 | 1 | 0 | 1 | 0 | 1 | 0 | 0 | 1 | 1 | 0 | 1 | OK
21 | Heating | Change fan | 1 | 0 | 0 | 0 | 0 | 0 | 1 | 1 | 0 | 0 | 0 | 0 | 0 | 1 | 1 | 0 | 0 | 0 | 0 | 0 | 0 | 0 | 1 | 0 | 0 | 1 | 1 | 1 | 0 | 0 | 0 | 0 | 0 | 0 | 0 | 0 | 0 | 0 | 0 | 0 | 0 | 0 | 0 | 0 | 0 | 0 | 0 | 0 | 1 | 0 | 0 | 0 | 1 | 1 | 1 | 0 | 0 | 0 | 1 | 0 | 1 | 0 | 1 | 1 | 0 | 0 | 0 | 0 | 0 | 0 | 0 | 0 | 0 | 0 | 0 | 0 | 0 | 0 | 0 | 0 | 0 | 0 | 0 | 0 | 0 | 0 | 0 | 0 | 1 | 0 | 0 | 0 | 0 | 0 | 0 | 0 | 0 | 0 | 0 | 1 | 1 | 0 | 0 | 1 | 0 | 1 | 0 | 0 | 1 | 1 | 1 | 0 | 0 | 1 | 0 | 0 | 1 | 1 | 1 | 0 | OK
22 | Heating | Change fan | 1 | 0 | 0 | 0 | 0 | 0 | 1 | 1 | 0 | 0 | 0 | 0 | 0 | 1 | 1 | 0 | 0 | 0 | 0 | 0 | 0 | 0 | 1 | 1 | 0 | 1 | 1 | 1 | 0 | 0 | 0 | 0 | 0 | 0 | 0 | 0 | 0 | 0 | 0 | 0 | 0 | 0 | 0 | 0 | 0 | 0 | 0 | 0 | 1 | 0 | 0 | 0 | 1 | 1 | 1 | 0 | 0 | 0 | 1 | 0 | 1 | 0 | 1 | 1 | 0 | 0 | 0 | 0 | 0 | 0 | 0 | 0 | 0 | 0 | 0 | 0 | 0 | 0 | 0 | 0 | 0 | 0 | 0 | 0 | 0 | 0 | 0 | 0 | 1 | 0 | 0 | 0 | 0 | 0 | 0 | 0 | 0 | 0 | 0 | 1 | 1 | 0 | 0 | 1 | 0 | 1 | 0 | 0 | 1 | 1 | 1 | 1 | 0 | 1 | 0 | 0 | 1 | 1 | 1 | 1 | OK
23 | Heating | Change fan | 1 | 0 | 0 | 0 | 0 | 0 | 1 | 1 | 0 | 0 | 0 | 0 | 0 | 1 | 1 | 0 | 0 | 0 | 0 | 0 | 0 | 0 | 1 | 1 | 0 | 1 | 1 | 1 | 0 | 0 | 0 | 0 | 0 | 0 | 0 | 0 | 0 | 0 | 0 | 0 | 0 | 0 | 0 | 0 | 0 | 0 | 0 | 0 | 1 | 0 | 0 | 0 | 1 | 1 | 1 | 0 | 0 | 0 | 1 | 0 | 1 | 1 | 0 | 0 | 0 | 0 | 0 | 0 | 0 | 0 | 0 | 0 | 0 | 0 | 0 | 0 | 0 | 0 | 0 | 0 | 0 | 0 | 0 | 0 | 0 | 0 | 0 | 0 | 1 | 0 | 0 | 0 | 0 | 0 | 0 | 0 | 0 | 0 | 0 | 1 | 1 | 0 | 0 | 1 | 0 | 1 | 0 | 0 | 1 | 0 | 0 | 0 | 0 | 1 | 0 | 0 | 1 | 0 | 0 | 0 | OK
24 | Heating | Auto signal | 1 | 0 | 0 | 0 | 0 | 0 | 1 | 1 | 0 | 0 | 0 | 0 | 0 | 1 | 1 | 0 | 0 | 0 | 0 | 0 | 0 | 0 | 0 | 0 | 0 | 1 | 1 | 1 | 0 | 0 | 0 | 0 | 0 | 0 | 0 | 0 | 0 | 0 | 0 | 0 | 0 | 0 | 0 | 0 | 0 | 0 | 0 | 0 | 0 | 0 | 0 | 0 | 1 | 1 | 1 | 0 | 0 | 0 | 1 | 1 | 0 | 0 | 0 | 1 | 0 | 0 | 0 | 0 | 0 | 0 | 0 | 0 | 0 | 0 | 0 | 0 | 0 | 0 | 0 | 0 | 0 | 0 | 0 | 0 | 0 | 0 | 0 | 0 | 1 | 0 | 0 | 0 | 0 | 0 | 0 | 0 | 0 | 0 | 0 | 1 | 1 | 0 | 0 | 1 | 1 | 1 | 0 | 1 | 0 | 1 | 1 | 0 | 1 | 1 | 0 | 1 | 0 | 1 | 1 | 0 | OK
25 | Heating | Auto signal | 1 | 0 | 0 | 0 | 0 | 0 | 1 | 1 | 0 | 0 | 0 | 0 | 0 | 1 | 1 | 0 | 0 | 0 | 0 | 0 | 0 | 0 | 0 | 0 | 0 | 1 | 1 | 1 | 0 | 0 | 0 | 0 | 0 | 0 | 0 | 0 | 0 | 0 | 0 | 0 | 0 | 0 | 0 | 0 | 0 | 0 | 0 | 0 | 0 | 0 | 0 | 0 | 1 | 1 | 1 | 0 | 0 | 0 | 1 | 1 | 1 | 0 | 1 | 0 | 0 | 0 | 0 | 0 | 0 | 0 | 0 | 0 | 0 | 0 | 0 | 0 | 0 | 0 | 0 | 0 | 0 | 0 | 0 | 0 | 0 | 0 | 0 | 0 | 1 | 0 | 0 | 0 | 0 | 0 | 0 | 0 | 0 | 0 | 0 | 1 | 1 | 0 | 0 | 1 | 1 | 1 | 0 | 1 | 1 | 1 | 0 | 1 | 1 | 1 | 0 | 1 | 1 | 1 | 0 | 1 | OK
26 | Heating | Auto signal | 1 | 0 | 0 | 0 | 0 | 0 | 1 | 1 | 0 | 0 | 0 | 0 | 0 | 1 | 1 | 0 | 0 | 0 | 0 | 0 | 0 | 0 | 1 | 0 | 0 | 1 | 1 | 1 | 0 | 0 | 0 | 0 | 0 | 0 | 0 | 0 | 0 | 0 | 0 | 0 | 0 | 0 | 0 | 0 | 0 | 0 | 0 | 0 | 0 | 0 | 0 | 0 | 1 | 1 | 1 | 1 | 0 | 0 | 0 | 0 | 0 | 1 | 1 | 1 | 0 | 0 | 0 | 0 | 0 | 0 | 0 | 0 | 0 | 0 | 0 | 0 | 0 | 0 | 0 | 0 | 0 | 0 | 0 | 0 | 0 | 0 | 0 | 0 | 1 | 0 | 0 | 0 | 0 | 0 | 0 | 0 | 0 | 0 | 0 | 1 | 1 | 0 | 0 | 1 | 1 | 1 | 1 | 0 | 0 | 0 | 1 | 1 | 1 | 1 | 1 | 0 | 0 | 0 | 1 | 1 | OK
27 | Heating | Change fan | 1 | 0 | 0 | 0 | 0 | 0 | 1 | 1 | 0 | 0 | 0 | 0 | 0 | 1 | 1 | 0 | 0 | 0 | 0 | 0 | 0 | 0 | 0 | 1 | 0 | 1 | 1 | 1 | 0 | 0 | 0 | 0 | 0 | 0 | 0 | 0 | 0 | 0 | 0 | 0 | 0 | 0 | 0 | 0 | 0 | 0 | 0 | 0 | 1 | 0 | 0 | 0 | 1 | 1 | 1 | 1 | 0 | 0 | 0 | 0 | 0 | 1 | 0 | 0 | 0 | 0 | 0 | 0 | 0 | 0 | 0 | 0 | 0 | 0 | 0 | 0 | 0 | 0 | 0 | 0 | 0 | 0 | 0 | 0 | 0 | 0 | 0 | 0 | 1 | 0 | 0 | 0 | 0 | 0 | 0 | 0 | 0 | 0 | 0 | 1 | 1 | 0 | 0 | 1 | 0 | 1 | 1 | 0 | 0 | 0 | 1 | 1 | 0 | 1 | 1 | 0 | 0 | 0 | 1 | 1 | OK
28 | Heating | Change fan | 1 | 0 | 0 | 0 | 0 | 0 | 1 | 1 | 0 | 0 | 0 | 0 | 0 | 1 | 1 | 0 | 0 | 0 | 0 | 0 | 0 | 0 | 0 | 1 | 0 | 1 | 1 | 1 | 0 | 0 | 0 | 0 | 0 | 0 | 0 | 0 | 0 | 0 | 0 | 0 | 0 | 0 | 0 | 0 | 0 | 0 | 0 | 0 | 1 | 0 | 0 | 0 | 1 | 1 | 1 | 1 | 0 | 0 | 0 | 0 | 0 | 1 | 0 | 1 | 0 | 0 | 0 | 0 | 0 | 0 | 0 | 0 | 0 | 0 | 0 | 0 | 0 | 0 | 0 | 0 | 0 | 0 | 0 | 0 | 0 | 0 | 0 | 0 | 1 | 0 | 0 | 0 | 0 | 0 | 0 | 0 | 0 | 0 | 0 | 1 | 1 | 0 | 0 | 1 | 0 | 1 | 1 | 0 | 0 | 0 | 1 | 0 | 0 | 1 | 1 | 0 | 0 | 0 | 1 | 0 | OK
29 | Heating | Change fan | 1 | 0 | 0 | 0 | 0 | 0 | 1 | 1 | 0 | 0 | 0 | 0 | 0 | 1 | 1 | 0 | 0 | 0 | 0 | 0 | 0 | 0 | 1 | 0 | 0 | 1 | 1 | 1 | 0 | 0 | 0 | 0 | 0 | 0 | 0 | 0 | 0 | 0 | 0 | 0 | 0 | 0 | 0 | 0 | 0 | 0 | 0 | 0 | 1 | 0 | 0 | 0 | 1 | 1 | 1 | 1 | 0 | 0 | 0 | 0 | 0 | 1 | 1 | 0 | 0 | 0 | 0 | 0 | 0 | 0 | 0 | 0 | 0 | 0 | 0 | 0 | 0 | 0 | 0 | 0 | 0 | 0 | 0 | 0 | 0 | 0 | 0 | 0 | 1 | 0 | 0 | 0 | 0 | 0 | 0 | 0 | 0 | 0 | 0 | 1 | 1 | 0 | 0 | 1 | 0 | 1 | 1 | 0 | 0 | 0 | 1 | 0 | 0 | 1 | 1 | 0 | 0 | 0 | 1 | 0 | OK
30 | Heating | Change fan | 1 | 0 | 0 | 0 | 0 | 0 | 1 | 1 | 0 | 0 | 0 | 0 | 0 | 1 | 1 | 0 | 0 | 0 | 0 | 0 | 0 | 0 | 1 | 1 | 0 | 1 | 1 | 1 | 0 | 0 | 0 | 0 | 0 | 0 | 0 | 0 | 0 | 0 | 0 | 0 | 0 | 0 | 0 | 0 | 0 | 0 | 0 | 0 | 1 | 0 | 0 | 0 | 1 | 1 | 1 | 1 | 0 | 0 | 0 | 0 | 0 | 1 | 1 | 1 | 0 | 0 | 0 | 0 | 0 | 0 | 0 | 0 | 0 | 0 | 0 | 0 | 0 | 0 | 0 | 0 | 0 | 0 | 0 | 0 | 0 | 0 | 0 | 0 | 1 | 0 | 0 | 0 | 0 | 0 | 0 | 0 | 0 | 0 | 0 | 1 | 1 | 0 | 0 | 1 | 0 | 1 | 1 | 0 | 0 | 0 | 1 | 0 | 0 | 1 | 1 | 0 | 0 | 0 | 1 | 0 | OK
31 | Heating | Change fan | 1 | 0 | 0 | 0 | 0 | 0 | 1 | 1 | 0 | 0 | 0 | 0 | 0 | 1 | 1 | 0 | 0 | 0 | 0 | 0 | 0 | 0 | 1 | 1 | 0 | 1 | 1 | 1 | 0 | 0 | 0 | 0 | 0 | 0 | 0 | 0 | 0 | 0 | 0 | 0 | 0 | 0 | 0 | 0 | 0 | 0 | 0 | 0 | 1 | 0 | 0 | 0 | 1 | 1 | 1 | 1 | 0 | 0 | 0 | 0 | 0 | 1 | 1 | 1 | 0 | 0 | 0 | 0 | 0 | 0 | 0 | 0 | 0 | 0 | 0 | 0 | 0 | 0 | 0 | 0 | 0 | 0 | 0 | 0 | 0 | 0 | 0 | 0 | 1 | 0 | 0 | 0 | 0 | 0 | 0 | 0 | 0 | 0 | 0 | 1 | 1 | 0 | 0 | 1 | 0 | 1 | 1 | 0 | 0 | 0 | 1 | 0 | 0 | 1 | 1 | 0 | 0 | 0 | 1 | 0 | OK
32 | Cooling | Change mode | 1 | 0 | 0 | 0 | 0 | 0 | 1 | 1 | 0 | 0 | 0 | 0 | 0 | 1 | 1 | 0 | 0 | 0 | 0 | 0 | 0 | 0 | 0 | 0 | 1 | 0 | 0 | 0 | 0 | 0 | 1 | 0 | 0 | 0 | 0 | 0 | 0 | 0 | 0 | 0 | 0 | 0 | 0 | 0 | 0 | 0 | 0 | 0 | 1 | 0 | 0 | 0 | 1 | 1 | 1 | 1 | 0 | 0 | 0 | 0 | 1 | 0 | 0 | 1 | 0 | 0 | 0 | 0 | 0 | 0 | 0 | 0 | 0 | 0 | 0 | 0 | 0 | 0 | 0 | 0 | 0 | 0 | 0 | 0 | 0 | 0 | 0 | 0 | 1 | 0 | 0 | 0 | 0 | 0 | 0 | 0 | 0 | 0 | 0 | 1 | 1 | 0 | 0 | 1 | 1 | 0 | 0 | 1 | 1 | 1 | 0 | 1 | 1 | 0 | 0 | 1 | 1 | 1 | 0 | 1 | OK
33 | Dry | Change mode | 1 | 0 | 0 | 0 | 0 | 0 | 1 | 1 | 0 | 0 | 0 | 0 | 0 | 1 | 1 | 0 | 0 | 0 | 0 | 0 | 0 | 0 | 0 | 0 | 0 | 1 | 1 | 1 | 0 | 0 | 1 | 1 | 0 | 0 | 0 | 0 | 0 | 0 | 0 | 0 | 0 | 0 | 0 | 0 | 0 | 0 | 0 | 0 | 1 | 0 | 0 | 0 | 1 | 1 | 1 | 1 | 0 | 0 | 0 | 0 | 1 | 0 | 0 | 1 | 0 | 0 | 0 | 0 | 0 | 0 | 0 | 0 | 0 | 0 | 0 | 0 | 0 | 0 | 0 | 0 | 0 | 0 | 0 | 0 | 0 | 0 | 0 | 0 | 1 | 0 | 0 | 0 | 0 | 0 | 0 | 0 | 0 | 0 | 0 | 1 | 1 | 0 | 0 | 1 | 0 | 1 | 1 | 0 | 1 | 1 | 0 | 0 | 0 | 1 | 1 | 0 | 1 | 1 | 0 | 0 | OK
34 | Fan | Change mode | 1 | 0 | 0 | 0 | 0 | 0 | 1 | 1 | 0 | 0 | 0 | 0 | 0 | 1 | 1 | 0 | 0 | 0 | 0 | 0 | 0 | 0 | 0 | 1 | 0 | 1 | 1 | 1 | 0 | 1 | 0 | 0 | 0 | 0 | 0 | 0 | 0 | 0 | 0 | 0 | 0 | 0 | 0 | 0 | 0 | 0 | 0 | 0 | 1 | 0 | 0 | 0 | 1 | 1 | 1 | 1 | 0 | 0 | 0 | 0 | 1 | 0 | 1 | 0 | 0 | 0 | 0 | 0 | 0 | 0 | 0 | 0 | 0 | 0 | 0 | 0 | 0 | 0 | 0 | 0 | 0 | 0 | 0 | 0 | 0 | 0 | 0 | 0 | 1 | 0 | 0 | 0 | 0 | 0 | 0 | 0 | 0 | 0 | 0 | 1 | 1 | 0 | 0 | 1 | 0 | 1 | 1 | 0 | 1 | 0 | 0 | 1 | 0 | 1 | 1 | 0 | 1 | 0 | 0 | 1 | OK
35 | Fan | Change fan speed | 1 | 0 | 0 | 0 | 0 | 0 | 1 | 1 | 0 | 0 | 0 | 0 | 0 | 1 | 1 | 0 | 0 | 0 | 0 | 0 | 0 | 0 | 0 | 1 | 0 | 1 | 1 | 1 | 0 | 1 | 0 | 0 | 0 | 0 | 0 | 0 | 0 | 0 | 0 | 0 | 0 | 0 | 0 | 0 | 0 | 0 | 0 | 0 | 1 | 0 | 0 | 0 | 1 | 1 | 1 | 1 | 0 | 0 | 0 | 0 | 1 | 0 | 1 | 1 | 0 | 0 | 0 | 0 | 0 | 0 | 0 | 0 | 0 | 0 | 0 | 0 | 0 | 0 | 0 | 0 | 0 | 0 | 0 | 0 | 0 | 0 | 0 | 0 | 1 | 0 | 0 | 0 | 0 | 0 | 0 | 0 | 0 | 0 | 0 | 1 | 1 | 0 | 0 | 1 | 0 | 1 | 1 | 0 | 1 | 0 | 0 | 0 | 0 | 1 | 1 | 0 | 1 | 0 | 0 | 0 | OK
36 | Fan | Change fan speed | 1 | 0 | 0 | 0 | 0 | 0 | 1 | 1 | 0 | 0 | 0 | 0 | 0 | 1 | 1 | 0 | 0 | 0 | 0 | 0 | 0 | 0 | 1 | 0 | 0 | 1 | 1 | 1 | 0 | 1 | 0 | 0 | 0 | 0 | 0 | 0 | 0 | 0 | 0 | 0 | 0 | 0 | 0 | 0 | 0 | 0 | 0 | 0 | 1 | 0 | 0 | 0 | 1 | 1 | 1 | 1 | 0 | 0 | 0 | 0 | 1 | 0 | 1 | 1 | 0 | 0 | 0 | 0 | 0 | 0 | 0 | 0 | 0 | 0 | 0 | 0 | 0 | 0 | 0 | 0 | 0 | 0 | 0 | 0 | 0 | 0 | 0 | 0 | 1 | 0 | 0 | 0 | 0 | 0 | 0 | 0 | 0 | 0 | 0 | 1 | 1 | 0 | 0 | 1 | 0 | 1 | 1 | 0 | 1 | 0 | 1 | 1 | 0 | 1 | 1 | 0 | 1 | 0 | 1 | 1 | OK
37 | Fan | Change fan speed | 1 | 0 | 0 | 0 | 0 | 0 | 1 | 1 | 0 | 0 | 0 | 0 | 0 | 1 | 1 | 0 | 0 | 0 | 0 | 0 | 0 | 0 | 1 | 1 | 0 | 1 | 1 | 1 | 0 | 1 | 0 | 0 | 0 | 0 | 0 | 0 | 0 | 0 | 0 | 0 | 0 | 0 | 0 | 0 | 0 | 0 | 0 | 0 | 1 | 0 | 0 | 0 | 1 | 1 | 1 | 1 | 0 | 0 | 0 | 0 | 1 | 0 | 1 | 1 | 0 | 0 | 0 | 0 | 0 | 0 | 0 | 0 | 0 | 0 | 0 | 0 | 0 | 0 | 0 | 0 | 0 | 0 | 0 | 0 | 0 | 0 | 0 | 0 | 1 | 0 | 0 | 0 | 0 | 0 | 0 | 0 | 0 | 0 | 0 | 1 | 1 | 0 | 0 | 1 | 0 | 1 | 1 | 0 | 1 | 0 | 1 | 0 | 0 | 1 | 1 | 0 | 1 | 0 | 1 | 0 | OK
38 | Fan | Change fan speed | 1 | 0 | 0 | 0 | 0 | 0 | 1 | 1 | 0 | 0 | 0 | 0 | 0 | 1 | 1 | 0 | 0 | 0 | 0 | 0 | 0 | 0 | 1 | 1 | 0 | 1 | 1 | 1 | 0 | 1 | 0 | 0 | 0 | 0 | 0 | 0 | 0 | 0 | 0 | 0 | 0 | 0 | 0 | 0 | 0 | 0 | 0 | 0 | 1 | 0 | 0 | 0 | 1 | 1 | 1 | 1 | 0 | 0 | 0 | 0 | 1 | 0 | 1 | 1 | 0 | 0 | 0 | 0 | 0 | 0 | 0 | 0 | 0 | 0 | 0 | 0 | 0 | 0 | 0 | 0 | 0 | 0 | 0 | 0 | 0 | 0 | 0 | 0 | 1 | 0 | 0 | 0 | 0 | 0 | 0 | 0 | 0 | 0 | 0 | 1 | 1 | 0 | 0 | 1 | 0 | 1 | 1 | 0 | 1 | 0 | 1 | 0 | 0 | 1 | 1 | 0 | 1 | 0 | 1 | 0 | OK
39 | Heating | Auto signal | 1 | 0 | 0 | 0 | 0 | 0 | 1 | 1 | 0 | 0 | 0 | 0 | 0 | 1 | 1 | 0 | 0 | 0 | 0 | 0 | 0 | 0 | 0 | 0 | 0 | 1 | 0 | 1 | 0 | 0 | 0 | 0 | 0 | 0 | 0 | 0 | 0 | 0 | 0 | 0 | 0 | 0 | 0 | 0 | 0 | 0 | 0 | 0 | 0 | 0 | 0 | 0 | 1 | 1 | 1 | 1 | 0 | 0 | 1 | 0 | 1 | 0 | 0 | 0 | 0 | 0 | 0 | 0 | 0 | 0 | 0 | 0 | 0 | 0 | 0 | 0 | 0 | 0 | 0 | 0 | 0 | 0 | 0 | 0 | 0 | 0 | 0 | 0 | 1 | 0 | 0 | 0 | 0 | 0 | 0 | 0 | 0 | 0 | 0 | 1 | 1 | 0 | 0 | 1 | 1 | 1 | 1 | 0 | 1 | 1 | 1 | 0 | 1 | 1 | 1 | 0 | 1 | 1 | 1 | 0 | OK
40 | Heating | Change temp | 1 | 0 | 0 | 0 | 0 | 0 | 1 | 1 | 0 | 0 | 0 | 0 | 0 | 1 | 1 | 0 | 0 | 0 | 0 | 0 | 0 | 0 | 0 | 0 | 0 | 1 | 1 | 0 | 0 | 0 | 0 | 0 | 0 | 0 | 0 | 0 | 0 | 0 | 0 | 0 | 0 | 0 | 0 | 0 | 0 | 0 | 0 | 0 | 1 | 0 | 0 | 0 | 1 | 1 | 1 | 1 | 0 | 0 | 1 | 0 | 1 | 1 | 1 | 0 | 0 | 0 | 0 | 0 | 0 | 0 | 0 | 0 | 0 | 0 | 0 | 0 | 0 | 0 | 0 | 0 | 0 | 0 | 0 | 0 | 0 | 0 | 0 | 0 | 1 | 0 | 0 | 0 | 0 | 0 | 0 | 0 | 0 | 0 | 0 | 1 | 1 | 0 | 0 | 1 | 0 | 1 | 0 | 1 | 1 | 0 | 0 | 0 | 0 | 1 | 0 | 1 | 1 | 0 | 0 | 0 | OK
41 | Heating | Change temp | 1 | 0 | 0 | 0 | 0 | 0 | 1 | 1 | 0 | 0 | 0 | 0 | 0 | 1 | 1 | 0 | 0 | 0 | 0 | 0 | 0 | 0 | 0 | 0 | 0 | 1 | 1 | 1 | 0 | 0 | 0 | 0 | 0 | 0 | 0 | 0 | 0 | 0 | 0 | 0 | 0 | 0 | 0 | 0 | 0 | 0 | 0 | 0 | 1 | 0 | 0 | 0 | 1 | 1 | 1 | 1 | 0 | 0 | 1 | 0 | 1 | 1 | 1 | 1 | 0 | 0 | 0 | 0 | 0 | 0 | 0 | 0 | 0 | 0 | 0 | 0 | 0 | 0 | 0 | 0 | 0 | 0 | 0 | 0 | 0 | 0 | 0 | 0 | 1 | 0 | 0 | 0 | 0 | 0 | 0 | 0 | 0 | 0 | 0 | 1 | 1 | 0 | 0 | 1 | 0 | 1 | 0 | 0 | 1 | 0 | 0 | 1 | 0 | 1 | 0 | 0 | 1 | 0 | 0 | 1 | OK
42 | Heating | Auto signal | 1 | 0 | 0 | 0 | 0 | 0 | 1 | 1 | 0 | 0 | 0 | 0 | 0 | 1 | 1 | 0 | 0 | 0 | 0 | 0 | 0 | 0 | 0 | 0 | 0 | 1 | 1 | 1 | 0 | 0 | 0 | 0 | 0 | 0 | 0 | 0 | 0 | 0 | 0 | 0 | 0 | 0 | 0 | 0 | 0 | 0 | 0 | 0 | 0 | 0 | 0 | 0 | 1 | 1 | 1 | 1 | 0 | 0 | 1 | 1 | 0 | 0 | 0 | 1 | 0 | 0 | 0 | 0 | 0 | 0 | 0 | 0 | 0 | 0 | 0 | 0 | 0 | 0 | 0 | 0 | 0 | 0 | 0 | 0 | 0 | 0 | 0 | 0 | 1 | 0 | 0 | 0 | 0 | 0 | 0 | 0 | 0 | 0 | 0 | 1 | 1 | 0 | 0 | 1 | 1 | 1 | 0 | 1 | 0 | 1 | 1 | 1 | 1 | 1 | 0 | 1 | 0 | 1 | 1 | 1 | OK
43 | Heating | Change temp | 1 | 0 | 0 | 0 | 0 | 0 | 1 | 1 | 0 | 0 | 0 | 0 | 0 | 1 | 1 | 0 | 0 | 0 | 0 | 0 | 0 | 0 | 0 | 0 | 0 | 0 | 0 | 0 | 0 | 0 | 0 | 0 | 0 | 0 | 0 | 0 | 0 | 0 | 0 | 0 | 0 | 0 | 0 | 0 | 0 | 0 | 0 | 0 | 1 | 0 | 0 | 0 | 1 | 1 | 1 | 1 | 0 | 0 | 1 | 1 | 0 | 1 | 0 | 1 | 0 | 0 | 0 | 0 | 0 | 0 | 0 | 0 | 0 | 0 | 0 | 0 | 0 | 0 | 0 | 0 | 0 | 0 | 0 | 0 | 0 | 0 | 0 | 0 | 1 | 0 | 0 | 0 | 0 | 0 | 0 | 0 | 0 | 0 | 0 | 1 | 1 | 0 | 0 | 1 | 0 | 0 | 1 | 0 | 0 | 0 | 1 | 1 | 0 | 0 | 1 | 0 | 0 | 0 | 1 | 1 | OK
44 | Heating | Change temp | 1 | 0 | 0 | 0 | 0 | 0 | 1 | 1 | 0 | 0 | 0 | 0 | 0 | 1 | 1 | 0 | 0 | 0 | 0 | 0 | 0 | 0 | 0 | 0 | 0 | 0 | 0 | 1 | 0 | 0 | 0 | 0 | 0 | 0 | 0 | 0 | 0 | 0 | 0 | 0 | 0 | 0 | 0 | 0 | 0 | 0 | 0 | 0 | 1 | 0 | 0 | 0 | 1 | 1 | 1 | 1 | 0 | 0 | 1 | 1 | 0 | 1 | 1 | 0 | 0 | 0 | 0 | 0 | 0 | 0 | 0 | 0 | 0 | 0 | 0 | 0 | 0 | 0 | 0 | 0 | 0 | 0 | 0 | 0 | 0 | 0 | 0 | 0 | 1 | 0 | 0 | 0 | 0 | 0 | 0 | 0 | 0 | 0 | 0 | 1 | 1 | 0 | 0 | 1 | 0 | 0 | 1 | 1 | 0 | 0 | 0 | 0 | 0 | 0 | 1 | 1 | 0 | 0 | 0 | 0 | OK
45 | Heating | Change temp | 1 | 0 | 0 | 0 | 0 | 0 | 1 | 1 | 0 | 0 | 0 | 0 | 0 | 1 | 1 | 0 | 0 | 0 | 0 | 0 | 0 | 0 | 0 | 0 | 0 | 0 | 1 | 0 | 0 | 0 | 0 | 0 | 0 | 0 | 0 | 0 | 0 | 0 | 0 | 0 | 0 | 0 | 0 | 0 | 0 | 0 | 0 | 0 | 1 | 0 | 0 | 0 | 1 | 1 | 1 | 1 | 0 | 0 | 1 | 1 | 0 | 1 | 1 | 0 | 0 | 0 | 0 | 0 | 0 | 0 | 0 | 0 | 0 | 0 | 0 | 0 | 0 | 0 | 0 | 0 | 0 | 0 | 0 | 0 | 0 | 0 | 0 | 0 | 1 | 0 | 0 | 0 | 0 | 0 | 0 | 0 | 0 | 0 | 0 | 1 | 1 | 0 | 0 | 1 | 0 | 1 | 1 | 0 | 0 | 0 | 0 | 0 | 0 | 0 | 0 | 0 | 0 | 0 | 0 | 0 | False
46 | Heating | Change temp | 1 | 0 | 0 | 0 | 0 | 0 | 1 | 1 | 0 | 0 | 0 | 0 | 0 | 1 | 1 | 0 | 0 | 0 | 0 | 0 | 0 | 0 | 0 | 0 | 0 | 0 | 1 | 1 | 0 | 0 | 0 | 0 | 0 | 0 | 0 | 0 | 0 | 0 | 0 | 0 | 0 | 0 | 0 | 0 | 0 | 0 | 0 | 0 | 1 | 0 | 0 | 0 | 1 | 1 | 1 | 1 | 0 | 0 | 1 | 1 | 0 | 1 | 1 | 0 | 0 | 0 | 0 | 0 | 0 | 0 | 0 | 0 | 0 | 0 | 0 | 0 | 0 | 0 | 0 | 0 | 0 | 0 | 0 | 0 | 0 | 0 | 0 | 0 | 1 | 0 | 0 | 0 | 0 | 0 | 0 | 0 | 0 | 0 | 0 | 1 | 1 | 0 | 0 | 1 | 0 | 0 | 0 | 1 | 0 | 0 | 0 | 0 | 0 | 0 | 0 | 1 | 0 | 0 | 0 | 0 | OK
47 | Heating | Change temp | 1 | 0 | 0 | 0 | 0 | 0 | 1 | 1 | 0 | 0 | 0 | 0 | 0 | 1 | 1 | 0 | 0 | 0 | 0 | 0 | 0 | 0 | 0 | 0 | 0 | 1 | 0 | 0 | 0 | 0 | 0 | 0 | 0 | 0 | 0 | 0 | 0 | 0 | 0 | 0 | 0 | 0 | 0 | 0 | 0 | 0 | 0 | 0 | 1 | 0 | 0 | 0 | 1 | 1 | 1 | 1 | 0 | 0 | 1 | 1 | 0 | 1 | 1 | 0 | 0 | 0 | 0 | 0 | 0 | 0 | 0 | 0 | 0 | 0 | 0 | 0 | 0 | 0 | 0 | 0 | 0 | 0 | 0 | 0 | 0 | 0 | 0 | 0 | 1 | 0 | 0 | 0 | 0 | 0 | 0 | 0 | 0 | 0 | 0 | 1 | 1 | 0 | 0 | 1 | 0 | 1 | 1 | 0 | 0 | 0 | 0 | 0 | 0 | 1 | 1 | 0 | 0 | 0 | 0 | 0 | OK
48 | Heating | Change temp | 1 | 0 | 0 | 0 | 0 | 0 | 1 | 1 | 0 | 0 | 0 | 0 | 0 | 1 | 1 | 0 | 0 | 0 | 0 | 0 | 0 | 0 | 0 | 0 | 0 | 1 | 0 | 1 | 0 | 0 | 0 | 0 | 0 | 0 | 0 | 0 | 0 | 0 | 0 | 0 | 0 | 0 | 0 | 0 | 0 | 0 | 0 | 0 | 1 | 0 | 0 | 0 | 1 | 1 | 1 | 1 | 0 | 0 | 1 | 1 | 0 | 1 | 1 | 0 | 0 | 0 | 0 | 0 | 0 | 0 | 0 | 0 | 0 | 0 | 0 | 0 | 0 | 0 | 0 | 0 | 0 | 0 | 0 | 0 | 0 | 0 | 0 | 0 | 1 | 0 | 0 | 0 | 0 | 0 | 0 | 0 | 0 | 0 | 0 | 1 | 1 | 0 | 0 | 1 | 0 | 1 | 1 | 1 | 0 | 0 | 0 | 0 | 0 | 1 | 1 | 1 | 0 | 0 | 0 | 0 | OK
49 | Heating | Change temp | 1 | 0 | 0 | 0 | 0 | 0 | 1 | 1 | 0 | 0 | 0 | 0 | 0 | 1 | 1 | 0 | 0 | 0 | 0 | 0 | 0 | 0 | 0 | 0 | 0 | 1 | 1 | 0 | 0 | 0 | 0 | 0 | 0 | 0 | 0 | 0 | 0 | 0 | 0 | 0 | 0 | 0 | 0 | 0 | 0 | 0 | 0 | 0 | 1 | 0 | 0 | 0 | 1 | 1 | 1 | 1 | 0 | 0 | 1 | 1 | 0 | 1 | 1 | 1 | 0 | 0 | 0 | 0 | 0 | 0 | 0 | 0 | 0 | 0 | 0 | 0 | 0 | 0 | 0 | 0 | 0 | 0 | 0 | 0 | 0 | 0 | 0 | 0 | 1 | 0 | 0 | 0 | 0 | 0 | 0 | 0 | 0 | 0 | 0 | 1 | 1 | 0 | 0 | 1 | 0 | 1 | 0 | 0 | 0 | 0 | 0 | 1 | 0 | 1 | 0 | 0 | 0 | 0 | 0 | 1 | OK
50 | Heating | Change temp | 1 | 0 | 0 | 0 | 0 | 0 | 1 | 1 | 0 | 0 | 0 | 0 | 0 | 1 | 1 | 0 | 0 | 0 | 0 | 0 | 0 | 0 | 0 | 0 | 0 | 1 | 1 | 1 | 0 | 0 | 0 | 0 | 0 | 0 | 0 | 0 | 0 | 0 | 0 | 0 | 0 | 0 | 0 | 0 | 0 | 0 | 0 | 0 | 1 | 0 | 0 | 0 | 1 | 1 | 1 | 1 | 0 | 0 | 1 | 1 | 0 | 1 | 1 | 1 | 0 | 0 | 0 | 0 | 0 | 0 | 0 | 0 | 0 | 0 | 0 | 0 | 0 | 0 | 0 | 0 | 0 | 0 | 0 | 0 | 0 | 0 | 0 | 0 | 1 | 0 | 0 | 0 | 0 | 0 | 0 | 0 | 0 | 0 | 0 | 1 | 1 | 0 | 0 | 1 | 0 | 1 | 0 | 1 | 0 | 0 | 0 | 1 | 0 | 1 | 0 | 1 | 0 | 0 | 0 | 1 | OK
51 | Heating | Auto signal | 1 | 0 | 0 | 0 | 0 | 0 | 1 | 1 | 0 | 0 | 0 | 0 | 0 | 1 | 1 | 0 | 0 | 0 | 0 | 0 | 0 | 0 | 0 | 0 | 0 | 1 | 1 | 1 | 0 | 0 | 0 | 0 | 0 | 0 | 0 | 0 | 0 | 0 | 0 | 0 | 0 | 0 | 0 | 0 | 0 | 0 | 0 | 0 | 0 | 0 | 0 | 0 | 1 | 1 | 1 | 1 | 0 | 0 | 1 | 1 | 1 | 0 | 1 | 0 | 0 | 0 | 0 | 0 | 0 | 0 | 0 | 0 | 0 | 0 | 0 | 0 | 0 | 0 | 0 | 0 | 0 | 0 | 0 | 0 | 0 | 0 | 0 | 0 | 1 | 0 | 0 | 0 | 0 | 0 | 0 | 0 | 0 | 0 | 0 | 1 | 1 | 0 | 0 | 1 | 1 | 1 | 0 | 1 | 1 | 1 | 0 | 0 | 1 | 1 | 0 | 1 | 1 | 1 | 0 | 0 | OK
52 | Heating | Auto signal | 1 | 0 | 0 | 0 | 0 | 0 | 1 | 1 | 0 | 0 | 0 | 0 | 0 | 1 | 1 | 0 | 0 | 0 | 0 | 0 | 0 | 0 | 0 | 0 | 0 | 1 | 1 | 1 | 0 | 0 | 0 | 0 | 0 | 0 | 0 | 0 | 0 | 0 | 0 | 0 | 0 | 0 | 0 | 0 | 0 | 0 | 0 | 0 | 0 | 0 | 0 | 1 | 0 | 0 | 0 | 0 | 0 | 0 | 0 | 1 | 0 | 0 | 0 | 0 | 0 | 0 | 0 | 0 | 0 | 0 | 0 | 0 | 0 | 0 | 0 | 0 | 0 | 0 | 0 | 0 | 0 | 0 | 0 | 0 | 0 | 0 | 0 | 0 | 1 | 0 | 0 | 0 | 0 | 0 | 0 | 0 | 0 | 0 | 0 | 1 | 1 | 0 | 0 | 1 | 1 | 1 | 1 | 0 | 1 | 0 | 0 | 1 | 1 | 1 | 1 | 0 | 1 | 0 | 0 | 1 | OK
53 | Heating | Auto signal | 1 | 0 | 0 | 0 | 0 | 0 | 1 | 1 | 0 | 0 | 0 | 0 | 0 | 1 | 1 | 0 | 0 | 0 | 0 | 0 | 0 | 0 | 0 | 0 | 0 | 1 | 1 | 1 | 0 | 0 | 0 | 0 | 0 | 0 | 0 | 0 | 0 | 0 | 0 | 0 | 0 | 0 | 0 | 0 | 0 | 0 | 0 | 0 | 0 | 0 | 0 | 1 | 0 | 0 | 0 | 0 | 0 | 0 | 1 | 0 | 0 | 0 | 1 | 0 | 0 | 0 | 0 | 0 | 0 | 0 | 0 | 0 | 0 | 0 | 0 | 0 | 0 | 0 | 0 | 0 | 0 | 0 | 0 | 0 | 0 | 0 | 0 | 0 | 1 | 0 | 0 | 0 | 0 | 0 | 0 | 0 | 0 | 0 | 0 | 1 | 1 | 0 | 0 | 1 | 1 | 1 | 0 | 1 | 1 | 0 | 1 | 1 | 1 | 1 | 0 | 1 | 1 | 0 | 1 | 1 | OK
54 | Heating | Auto signal | 1 | 0 | 0 | 0 | 0 | 0 | 1 | 1 | 0 | 0 | 0 | 0 | 0 | 1 | 1 | 0 | 0 | 0 | 0 | 0 | 0 | 0 | 0 | 0 | 0 | 1 | 1 | 1 | 0 | 0 | 0 | 0 | 0 | 0 | 0 | 0 | 0 | 0 | 0 | 0 | 0 | 0 | 0 | 0 | 0 | 0 | 0 | 0 | 0 | 0 | 0 | 0 | 1 | 1 | 0 | 0 | 0 | 0 | 0 | 1 | 1 | 1 | 1 | 1 | 0 | 0 | 0 | 0 | 0 | 0 | 0 | 0 | 0 | 0 | 0 | 0 | 0 | 0 | 0 | 0 | 0 | 0 | 0 | 0 | 0 | 0 | 0 | 0 | 1 | 0 | 0 | 0 | 0 | 0 | 0 | 0 | 0 | 0 | 0 | 1 | 1 | 0 | 0 | 0 | 1 | 1 | 1 | 1 | 1 | 0 | 1 | 1 | 1 | 1 | 1 | 1 | 1 | 0 | 1 | 1 | OK
55 | Heating | Auto signal | 1 | 0 | 0 | 0 | 0 | 0 | 1 | 1 | 0 | 0 | 0 | 0 | 0 | 1 | 1 | 0 | 0 | 0 | 0 | 0 | 0 | 0 | 0 | 0 | 0 | 1 | 1 | 1 | 0 | 0 | 0 | 0 | 0 | 0 | 0 | 0 | 0 | 0 | 0 | 0 | 0 | 0 | 0 | 0 | 0 | 0 | 0 | 0 | 0 | 0 | 0 | 0 | 1 | 1 | 0 | 0 | 0 | 0 | 1 | 0 | 1 | 0 | 0 | 0 | 0 | 0 | 0 | 0 | 0 | 0 | 0 | 0 | 0 | 0 | 0 | 0 | 0 | 0 | 0 | 0 | 0 | 0 | 0 | 0 | 0 | 0 | 0 | 0 | 1 | 0 | 0 | 0 | 0 | 0 | 0 | 0 | 0 | 0 | 0 | 1 | 1 | 0 | 0 | 0 | 1 | 1 | 0 | 0 | 1 | 1 | 0 | 0 | 1 | 1 | 0 | 0 | 1 | 1 | 0 | 0 | OK
56 | Heating | Auto signal | 1 | 0 | 0 | 0 | 0 | 0 | 1 | 1 | 0 | 0 | 0 | 0 | 0 | 1 | 1 | 0 | 0 | 0 | 0 | 0 | 0 | 0 | 0 | 0 | 0 | 1 | 1 | 1 | 0 | 0 | 0 | 0 | 0 | 0 | 0 | 0 | 0 | 0 | 0 | 0 | 0 | 0 | 0 | 0 | 0 | 0 | 0 | 0 | 0 | 0 | 0 | 0 | 1 | 1 | 0 | 0 | 0 | 0 | 1 | 0 | 1 | 1 | 0 | 1 | 0 | 0 | 0 | 0 | 0 | 0 | 0 | 0 | 0 | 0 | 0 | 0 | 0 | 0 | 0 | 0 | 0 | 0 | 0 | 0 | 0 | 0 | 0 | 0 | 1 | 0 | 0 | 0 | 0 | 0 | 0 | 0 | 0 | 0 | 0 | 1 | 1 | 0 | 0 | 1 | 1 | 1 | 0 | 0 | 1 | 0 | 0 | 0 | 1 | 1 | 0 | 0 | 1 | 0 | 0 | 0 | OK
57 | Heating | Auto signal | 1 | 0 | 0 | 0 | 0 | 0 | 1 | 1 | 0 | 0 | 0 | 0 | 0 | 1 | 1 | 0 | 0 | 0 | 0 | 0 | 0 | 0 | 0 | 0 | 0 | 1 | 1 | 1 | 0 | 0 | 0 | 0 | 0 | 0 | 0 | 0 | 0 | 0 | 0 | 0 | 0 | 0 | 0 | 0 | 0 | 0 | 0 | 0 | 0 | 0 | 0 | 0 | 1 | 1 | 0 | 0 | 0 | 0 | 1 | 1 | 0 | 0 | 0 | 1 | 0 | 0 | 0 | 0 | 0 | 0 | 0 | 0 | 0 | 0 | 0 | 0 | 0 | 0 | 0 | 0 | 0 | 0 | 0 | 0 | 0 | 0 | 0 | 0 | 1 | 0 | 0 | 0 | 0 | 0 | 0 | 0 | 0 | 0 | 0 | 1 | 1 | 0 | 0 | 1 | 1 | 1 | 0 | 1 | 0 | 1 | 0 | 0 | 1 | 1 | 0 | 1 | 0 | 1 | 0 | 0 | OK
58 | Heating | Auto signal | 1 | 0 | 0 | 0 | 0 | 0 | 1 | 1 | 0 | 0 | 0 | 0 | 0 | 1 | 1 | 0 | 0 | 0 | 0 | 0 | 0 | 0 | 0 | 0 | 0 | 1 | 1 | 1 | 0 | 0 | 0 | 0 | 0 | 0 | 0 | 0 | 0 | 0 | 0 | 0 | 0 | 0 | 0 | 0 | 0 | 0 | 0 | 0 | 0 | 0 | 0 | 0 | 1 | 1 | 0 | 0 | 0 | 0 | 1 | 1 | 1 | 0 | 1 | 0 | 0 | 0 | 0 | 0 | 0 | 0 | 0 | 0 | 0 | 0 | 0 | 0 | 0 | 0 | 0 | 0 | 0 | 0 | 0 | 0 | 0 | 0 | 0 | 0 | 1 | 0 | 0 | 0 | 0 | 0 | 0 | 0 | 0 | 0 | 0 | 1 | 1 | 0 | 0 | 1 | 1 | 1 | 0 | 1 | 1 | 1 | 1 | 1 | 1 | 1 | 0 | 1 | 1 | 1 | 1 | 1 | OK
59 | Heating | Auto signal | 1 | 0 | 0 | 0 | 0 | 0 | 1 | 1 | 0 | 0 | 0 | 0 | 0 | 1 | 1 | 0 | 0 | 0 | 0 | 0 | 0 | 0 | 0 | 0 | 0 | 1 | 1 | 1 | 0 | 0 | 0 | 0 | 0 | 0 | 0 | 0 | 0 | 0 | 0 | 0 | 0 | 0 | 0 | 0 | 0 | 0 | 0 | 0 | 0 | 0 | 0 | 0 | 1 | 1 | 0 | 1 | 0 | 0 | 0 | 0 | 0 | 1 | 1 | 1 | 0 | 0 | 0 | 0 | 0 | 0 | 0 | 0 | 0 | 0 | 0 | 0 | 0 | 0 | 0 | 0 | 0 | 0 | 0 | 0 | 0 | 0 | 0 | 0 | 1 | 0 | 0 | 0 | 0 | 0 | 0 | 0 | 0 | 0 | 0 | 1 | 1 | 0 | 0 | 1 | 1 | 1 | 1 | 0 | 0 | 0 | 1 | 1 | 1 | 1 | 1 | 0 | 0 | 0 | 1 | 1 | OK
60 | Heating | Auto signal | 1 | 0 | 0 | 0 | 0 | 0 | 1 | 1 | 0 | 0 | 0 | 0 | 0 | 1 | 1 | 0 | 0 | 0 | 0 | 0 | 0 | 0 | 0 | 0 | 0 | 1 | 1 | 1 | 0 | 0 | 0 | 0 | 0 | 0 | 0 | 0 | 0 | 0 | 0 | 0 | 0 | 0 | 0 | 0 | 0 | 0 | 0 | 0 | 0 | 0 | 0 | 0 | 1 | 1 | 0 | 1 | 0 | 0 | 0 | 1 | 0 | 0 | 0 | 0 | 0 | 0 | 0 | 0 | 0 | 0 | 0 | 0 | 0 | 0 | 0 | 0 | 0 | 0 | 0 | 0 | 0 | 0 | 0 | 0 | 0 | 0 | 0 | 0 | 1 | 0 | 0 | 0 | 0 | 0 | 0 | 0 | 0 | 0 | 0 | 1 | 1 | 0 | 0 | 1 | 1 | 1 | 1 | 1 | 0 | 1 | 0 | 0 | 1 | 1 | 1 | 1 | 0 | 1 | 0 | 0 | OK
61 | Heating
62 | Heating
63 | Heating
64 | Heating
65 | Heating
66 | Heating
67 | Heating
68 | Heating
69 | Heating
70 | Heating
71 | Heating
72 | Heating
73 | Heating
74 | Heating
75 | Heating
76 | Heating
77 | Heating
78 | Heating
79 | Heating
80 | Heating
81 | Heating
82 | Heating
83 | Heating
84 | Heating
85 | Heating
86 | Heating
87 | Heating
88 | Heating
89 | Heating
90 | Heating
91 | Heating
92 | Heating
93 | Heating
94 | Heating
95 | Heating
96 | Heating
97 | Heating
98 | Heating
99 | Heating
100 | Heating
101 | Heating
102 | Heating
103 | Heating
104 | Heating
105 | Heating
106 | Heating
107 | Heating
108 | Heating
109 | Heating
110 | Heating
111 | Heating
112 | Heating
113 | Heating
114 | Heating
115 | Heating
116 | Heating
117 | Heating
118 | Heating
119 | Heating
120 | Heating
121 | Heating
122 | Heating
123 | Heating
124 | Heating
125 | Heating
126 | Heating
127 | Heating
128 | Heating
129 | Heating
130 | Heating
131 | Heating
132 | Heating
133 | Heating
134 | Heating
135 | Heating
136 | Heating
137 | Heating

## Checksum-source
| Row from Arkusz 1 |  |  | Always 0x82 | Always 0x06 | Fan | Temp on AC + Mode | Always 0x00 | Always 0x00 | Something + Hour | Minutes | Always 0x00 | Always 0x00 | Always 0x00 | Always 0x80 | Temperature (on remote) | Checksum
1 |  | Heating | Enabling | 10000011 | 00000110 | 00000000 | 01110000 | 00000000 | 00000000 | 10001101 | 00100110 | 00000000 | 00000000 | 00000000 | 10000000 | 00011000 | 01000011
2 |  | Heating | Auto signal | 10000011 | 00000110 | 00000000 | 01110000 | 00000000 | 00000000 | 00001101 | 00100111 | 00000000 | 00000000 | 00000000 | 10000000 | 00011001 | 11000011
3 |  | Heating | Auto signal | 10000011 | 00000110 | 00000000 | 01110000 | 00000000 | 00000000 | 00001101 | 00101110 | 00000000 | 00000000 | 00000000 | 10000000 | 00011001 | 11001010
4 |  | Heating | Auto signal | 10000011 | 00000110 | 00000000 | 01110000 | 00000000 | 00000000 | 00001101 | 00101111 | 00000000 | 00000000 | 00000000 | 10000000 | 00011010 | 11001000
5 |  | Heating | Auto signal | 10000011 | 00000110 | 00000000 | 01110000 | 00000000 | 00000000 | 00001101 | 00110101 | 00000000 | 00000000 | 00000000 | 10000000 | 00011011 | 11010011
6 |  | Heating | Auto signal | 10000011 | 00000110 | 00000000 | 01110000 | 00000000 | 00000000 | 00001101 | 00110111 | 00000000 | 00000000 | 00000000 | 10000000 | 00011100 | 11010110
7 |  | Heating | Auto signal | 10000011 | 00000110 | 00000000 | 01110000 | 00000000 | 00000000 | 00001110 | 00000001 | 00000000 | 00000000 | 00000000 | 10000000 | 00011011 | 11100100
8 |  | Heating | Auto signal | 10000011 | 00000110 | 00000000 | 01110000 | 00000000 | 00000000 | 00001110 | 00001101 | 00000000 | 00000000 | 00000000 | 10000000 | 00011010 | 11101001
9 |  | Heating | Auto signal | 10000011 | 00000110 | 00000000 | 01110000 | 00000000 | 00000000 | 00001110 | 00010001 | 00000000 | 00000000 | 00000000 | 10000000 | 00011001 | 11110110
10 |  | Cooling | Changing mode from Heating to Cooling | 10000011 | 00000110 | 00000000 | 10000010 | 00000000 | 00000000 | 10001110 | 00010101 | 00000000 | 00000000 | 00000000 | 10000000 | 00011001 | 10000000
11 |  | Cooling | Auto signal | 10000011 | 00000110 | 00000000 | 10000010 | 00000000 | 00000000 | 00001110 | 00010110 | 00000000 | 00000000 | 00000000 | 10000000 | 00011001 | 00000011
12 |  | Dry | Changing mode from Cooling to Dry | 10000011 | 00000110 | 00000000 | 01110011 | 00000000 | 00000000 | 10001110 | 00011010 | 00000000 | 00000000 | 00000000 | 10000000 | 00011001 | 01111110
13 |  | Fan | Changing mode from Dry to Fan | 10000011 | 00000110 | 00000001 | 01110100 | 00000000 | 00000000 | 10001110 | 00011010 | 00000000 | 00000000 | 00000000 | 10000000 | 00011001 | 01111000
14 |  | Heating | Changing mode from Fan to Heating | 10000011 | 00000110 | 00000001 | 01110100 | 00000000 | 00000000 | 10001110 | 00011010 | 00000000 | 00000000 | 00000000 | 10000000 | 00011001 | 01111000
15 |  | Heating | Set temp 1 up | 10000011 | 00000110 | 00000000 | 01100000 | 00000000 | 00000000 | 10001110 | 00011110 | 00000000 | 00000000 | 00000000 | 10000000 | 00011001 | 01101001
16 |  | Heating | Set temp 1 up | 10000011 | 00000110 | 00000000 | 01110000 | 00000000 | 00000000 | 10001110 | 00011110 | 00000000 | 00000000 | 00000000 | 10000000 | 00011001 | 01111001
17 |  | Heating | Auto signal | 10000011 | 00000110 | 00000000 | 01110000 | 00000000 | 00000000 | 00001110 | 00011111 | 00000000 | 00000000 | 00000000 | 10000000 | 00011001 | 11111000
18 |  | Heating | Auto signal | 10000011 | 00000110 | 00000000 | 01110000 | 00000000 | 00000000 | 00001110 | 00101000 | 00000000 | 00000000 | 00000000 | 10000000 | 00011001 | 11001111
19 |  | Heating | Change fan | 10000011 | 00000110 | 00000001 | 01110000 | 00000000 | 00000000 | 10001110 | 00101010 | 00000000 | 00000000 | 00000000 | 10000000 | 00011001 | 01001100
20 |  | Heating | Change fan | 10000011 | 00000110 | 00000001 | 01110000 | 00000000 | 00000000 | 10001110 | 00101011 | 00000000 | 00000000 | 00000000 | 10000000 | 00011001 | 01001101
21 |  | Heating | Change fan | 10000011 | 00000110 | 00000010 | 01110000 | 00000000 | 00000000 | 10001110 | 00101011 | 00000000 | 00000000 | 00000000 | 10000000 | 00011001 | 01001110
22 |  | Heating | Change fan | 10000011 | 00000110 | 00000011 | 01110000 | 00000000 | 00000000 | 10001110 | 00101011 | 00000000 | 00000000 | 00000000 | 10000000 | 00011001 | 01001111
23 |  | Heating | Change fan | 10000011 | 00000110 | 00000011 | 01110000 | 00000000 | 00000000 | 10001110 | 00101100 | 00000000 | 00000000 | 00000000 | 10000000 | 00011001 | 01001000
24 |  | Heating | Auto signal | 10000011 | 00000110 | 00000000 | 01110000 | 00000000 | 00000000 | 00001110 | 00110001 | 00000000 | 00000000 | 00000000 | 10000000 | 00011001 | 11010110
25 |  | Heating | Auto signal | 10000011 | 00000110 | 00000000 | 01110000 | 00000000 | 00000000 | 00001110 | 00111010 | 00000000 | 00000000 | 00000000 | 10000000 | 00011001 | 11011101
26 |  | Heating | Auto signal | 10000011 | 00000110 | 00000010 | 01110000 | 00000000 | 00000000 | 00001111 | 00000111 | 00000000 | 00000000 | 00000000 | 10000000 | 00011001 | 11100011
27 |  | Heating | Change fan | 10000011 | 00000110 | 00000001 | 01110000 | 00000000 | 00000000 | 10001111 | 00000100 | 00000000 | 00000000 | 00000000 | 10000000 | 00011001 | 01100011
28 |  | Heating | Change fan | 10000011 | 00000110 | 00000001 | 01110000 | 00000000 | 00000000 | 10001111 | 00000101 | 00000000 | 00000000 | 00000000 | 10000000 | 00011001 | 01100010
29 |  | Heating | Change fan | 10000011 | 00000110 | 00000010 | 01110000 | 00000000 | 00000000 | 10001111 | 00000110 | 00000000 | 00000000 | 00000000 | 10000000 | 00011001 | 01100010
30 |  | Heating | Change fan | 10000011 | 00000110 | 00000011 | 01110000 | 00000000 | 00000000 | 10001111 | 00000111 | 00000000 | 00000000 | 00000000 | 10000000 | 00011001 | 01100010
31 |  | Heating | Change fan | 10000011 | 00000110 | 00000011 | 01110000 | 00000000 | 00000000 | 10001111 | 00000111 | 00000000 | 00000000 | 00000000 | 10000000 | 00011001 | 01100010
32 |  | Cooling | Change mode | 10000011 | 00000110 | 00000000 | 10000010 | 00000000 | 00000000 | 10001111 | 00001001 | 00000000 | 00000000 | 00000000 | 10000000 | 00011001 | 10011101
33 |  | Dry | Change mode | 10000011 | 00000110 | 00000000 | 01110011 | 00000000 | 00000000 | 10001111 | 00001001 | 00000000 | 00000000 | 00000000 | 10000000 | 00011001 | 01101100
34 |  | Fan | Change mode | 10000011 | 00000110 | 00000001 | 01110100 | 00000000 | 00000000 | 10001111 | 00001010 | 00000000 | 00000000 | 00000000 | 10000000 | 00011001 | 01101001
35 |  | Fan | Change fan speed | 10000011 | 00000110 | 00000001 | 01110100 | 00000000 | 00000000 | 10001111 | 00001011 | 00000000 | 00000000 | 00000000 | 10000000 | 00011001 | 01101000
36 |  | Fan | Change fan speed | 10000011 | 00000110 | 00000010 | 01110100 | 00000000 | 00000000 | 10001111 | 00001011 | 00000000 | 00000000 | 00000000 | 10000000 | 00011001 | 01101011
37 |  | Fan | Change fan speed | 10000011 | 00000110 | 00000011 | 01110100 | 00000000 | 00000000 | 10001111 | 00001011 | 00000000 | 00000000 | 00000000 | 10000000 | 00011001 | 01101010
38 |  | Fan | Change fan speed | 10000011 | 00000110 | 00000011 | 01110100 | 00000000 | 00000000 | 10001111 | 00001011 | 00000000 | 00000000 | 00000000 | 10000000 | 00011001 | 01101010
39 |  | Heating | Auto signal | 10000011 | 00000110 | 00000000 | 01010000 | 00000000 | 00000000 | 00001111 | 00101000 | 00000000 | 00000000 | 00000000 | 10000000 | 00011001 | 11101110
40 |  | Heating | Change temp | 10000011 | 00000110 | 00000000 | 01100000 | 00000000 | 00000000 | 10001111 | 00101110 | 00000000 | 00000000 | 00000000 | 10000000 | 00011001 | 01011000
41 |  | Heating | Change temp | 10000011 | 00000110 | 00000000 | 01110000 | 00000000 | 00000000 | 10001111 | 00101111 | 00000000 | 00000000 | 00000000 | 10000000 | 00011001 | 01001001
42 |  | Heating | Auto signal | 10000011 | 00000110 | 00000000 | 01110000 | 00000000 | 00000000 | 00001111 | 00110001 | 00000000 | 00000000 | 00000000 | 10000000 | 00011001 | 11010111
43 |  | Heating | Change temp | 10000011 | 00000110 | 00000000 | 00000000 | 00000000 | 00000000 | 10001111 | 00110101 | 00000000 | 00000000 | 00000000 | 10000000 | 00011001 | 00100011
44 |  | Heating | Change temp | 10000011 | 00000110 | 00000000 | 00010000 | 00000000 | 00000000 | 10001111 | 00110110 | 00000000 | 00000000 | 00000000 | 10000000 | 00011001 | 00110000
45 |  | Heating | Change temp | 10000011 | 00000110 | 00000000 | 00100000 | 00000000 | 00000000 | 10001111 | 00110110 | 00000000 | 00000000 | 00000000 | 10000000 | 00011001 | 01100000
46 |  | Heating | Change temp | 10000011 | 00000110 | 00000000 | 00110000 | 00000000 | 00000000 | 10001111 | 00110110 | 00000000 | 00000000 | 00000000 | 10000000 | 00011001 | 00010000
47 |  | Heating | Change temp | 10000011 | 00000110 | 00000000 | 01000000 | 00000000 | 00000000 | 10001111 | 00110110 | 00000000 | 00000000 | 00000000 | 10000000 | 00011001 | 01100000
48 |  | Heating | Change temp | 10000011 | 00000110 | 00000000 | 01010000 | 00000000 | 00000000 | 10001111 | 00110110 | 00000000 | 00000000 | 00000000 | 10000000 | 00011001 | 01110000
49 |  | Heating | Change temp | 10000011 | 00000110 | 00000000 | 01100000 | 00000000 | 00000000 | 10001111 | 00110111 | 00000000 | 00000000 | 00000000 | 10000000 | 00011001 | 01000001
50 |  | Heating | Change temp | 10000011 | 00000110 | 00000000 | 01110000 | 00000000 | 00000000 | 10001111 | 00110111 | 00000000 | 00000000 | 00000000 | 10000000 | 00011001 | 01010001
51 |  | Heating | Auto signal | 10000011 | 00000110 | 00000000 | 01110000 | 00000000 | 00000000 | 00001111 | 00111010 | 00000000 | 00000000 | 00000000 | 10000000 | 00011001 | 11011100
52 |  | Heating | Auto signal | 10000011 | 00000110 | 00000000 | 01110000 | 00000000 | 00000000 | 00010000 | 00010000 | 00000000 | 00000000 | 00000000 | 10000000 | 00011001 | 11101001
53 |  | Heating | Auto signal | 10000011 | 00000110 | 00000000 | 01110000 | 00000000 | 00000000 | 00010000 | 00100010 | 00000000 | 00000000 | 00000000 | 10000000 | 00011001 | 11011011
54 |  | Heating | Auto signal | 10000011 | 00000110 | 00000000 | 01110000 | 00000000 | 00000000 | 00001100 | 00011111 | 00000000 | 00000000 | 00000000 | 10000000 | 00011000 | 11111011
55 |  | Heating | Auto signal | 10000011 | 00000110 | 00000000 | 01110000 | 00000000 | 00000000 | 00001100 | 00101000 | 00000000 | 00000000 | 00000000 | 10000000 | 00011000 | 11001100
56 |  | Heating | Auto signal | 10000011 | 00000110 | 00000000 | 01110000 | 00000000 | 00000000 | 00001100 | 00101101 | 00000000 | 00000000 | 00000000 | 10000000 | 00011001 | 11001000
57 |  | Heating | Auto signal | 10000011 | 00000110 | 00000000 | 01110000 | 00000000 | 00000000 | 00001100 | 00110001 | 00000000 | 00000000 | 00000000 | 10000000 | 00011001 | 11010100
58 |  | Heating | Auto signal | 10000011 | 00000110 | 00000000 | 01110000 | 00000000 | 00000000 | 00001100 | 00111010 | 00000000 | 00000000 | 00000000 | 10000000 | 00011001 | 11011111
59 |  | Heating | Auto signal | 10000011 | 00000110 | 00000000 | 01110000 | 00000000 | 00000000 | 00001101 | 00000111 | 00000000 | 00000000 | 00000000 | 10000000 | 00011001 | 11100011
60 | 181 | Heating | Auto signal | 10000011 | 00000110 | 00000000 | 01110000 | 00000000 | 00000000 | 00001101 | 00010000 | 00000000 | 00000000 | 00000000 | 10000000 | 00011001 | 11110100
61 | 184 | Heating | Auto signal | 10000011 | 00000110 | 00000000 | 01110000 | 00000000 | 00000000 | 00001101 | 00011001 | 00000000 | 00000000 | 00000000 | 10000000 | 00011001 | 11111101
62 | 187 | Heating | Auto signal | 10000011 | 00000110 | 00000000 | 01110000 | 00000000 | 00000000 | 00001101 | 00100010 | 00000000 | 00000000 | 00000000 | 10000000 | 00011001 | 11000110
63 | 190 | Heating | Auto signal | 10000011 | 00000110 | 00000000 | 01110000 | 00000000 | 00000000 | 00001101 | 00101011 | 00000000 | 00000000 | 00000000 | 10000000 | 00011001 | 11001111
64 | 193 | Heating | Auto signal | 10000011 | 00000110 | 00000000 | 01110000 | 00000000 | 00000000 | 00001110 | 00000001 | 00000000 | 00000000 | 00000000 | 10000000 | 00011001 | 11100110